## Cover page
How to cite this data:
Tsiropoulos I, Tarvydas, D, Zucker, A, Cost development of low carbon energy technologies - Scenario-based cost trajectories to 2050, 2017 Edition, EUR 29034 EN, Publications Office of the European Union, Luxembourg, 2018, ISBN 978-92-79-77479-9, doi:10.2760/490059, JRC109894.
All images © European Union 2018

## Table of contents
Onshore wind | Input assumptions on learning rate method for onshore wind energy
Capital investment cost trajectories of onshore wind turbines (low specific capacity, high hub height)
Capital investment cost trajectories of onshore wind turbines (medium specific capacity, medium hub height)
Capital investment cost trajectories of onshore wind turbines (high specific capacity, low hub height)
Offshore wind | Input assumptions on learning rate method for offshore wind energy
Capital investment cost trajectories of offshore wind turbines (monopole, medium distance to shore)
Capital investment cost trajectories of offshore wind turbines (jacket, medium distance to shore)
Capital investment cost trajectories of offshore wind turbines (floating, long distance to shore)
Photovoltaics | Input assumptions on learning rate method for photovoltaics
Capital investment cost trajectories of utility-scale photovoltaics with one-axis tracking
Capital investment cost trajectories of utility-scale photovoltaics without tracking
Capital investment cost trajectories of commercial-scale PV, flat surface
Capital investment cost trajectories of residential-scale PV, inclined surface
Solar thermal electricity | Input assumptions on learning rate method for solar thermal electricity
Capital investment cost trajectories of parabolic trough with storage
Capital investment cost trajectories of solar tower with storage
Geothermal energy | Input assumptions on learning rate method for geothermal energy
Capital investment cost trajectories of flash geothermal
Capital investment cost trajectories of Organic Rankine Cycle (binary) geothermal
Capital investment cost trajectories of Enhanced Geothermal System
Ocean energy | Input assumptions on learning rate method for ocean energy
Capital investment cost trajectories of tidal range
Capital investment cost trajectories of tidal stream
Capital investment cost trajectories of wave energy
Hydropower | Input assumptions on learning rate method for hydropower
Capital investment cost trajectories of large-scale low-cost hydropower and dam
Capital investment cost trajectories of large-scale high-cost hydropower and dam
Capital investment cost trajectories of medium-scale low-cost hydropower and dam
Capital investment cost trajectories of medium-scale high-cost hydropower and dam
Capital investment cost trajectories of small-scale low-cost hydropower and dam
Capital investment cost trajectories of small-scale high-cost hydropower and dam
Capital investment cost trajectories of run-of-river plants
Biomass heat and power | Input assumptions on learning rate method for biomass heat and power
Capital investment cost trajectories of biomass subcritical steam turbine CHP plant
Capital investment cost trajectories of gasified biomass CHP plant
Capital investment cost trajectories of biomass-fired Organic Rankine Cycle
Capital investment cost trajectories of anaerobic digestion plants
Carbon Capture and Storage | Input assumptions on learning rate method for pulverised coal plants with CCS, post-combustion
Capital investment cost trajectories of pulverised coal plants with CCS, post-combustion
Input assumptions on learning rate method for pulverised coal plants with CCS, oxyfuel
Capital investment cost trajectories of pulverised coal plants with CCS, oxyfuel
Input assumptions on learning rate method for lignite IGCC plants with CCS, pre-combustion
Capital investment cost trajectories of lignite IGCC plants with CCS, pre-combustion
Input assumptions on learning rate method for coal IGCC plants with CCS, pre-combustion
Capital investment cost trajectories of coal IGCC with CCS, pre-combustion
Input assumptions on learning rate method for natural gas combined cycle plants with CCS, post-combustion
Capital investment cost trajectories of natural gas combined cycle plants with CCS, post-combustion
Learning rate method input assumptions for biomass IGCC plants with CCS, pre-combustion
Capital investment cost trajectories of biomass IGCC plants with CCS, pre-combustion

## Wind energy
Wind energy
Input assumptions on learning rate method for onshore wind energy | [10 empty] | Input assumptions on learning rate method for offshore wind energy
|  | Unit | 2015 | 2020 | 2025 | 2030 | 2035 | 2040 | 2045 | 2050 |  |  | Unit | 2015 | 2020 | 2025 | 2030 | 2035 | 2040 | 2045 | 2050
Global deployment | Baseline | GW | 403.6677 | 606.1493 | 766.3975 | 926.6458 | 1073.6547 | 1220.6637 | 1370.5899 | 1520.5162 | Global deployment | Baseline | GW | 11.6367 | 29.8487 | 38.2874 | 46.726 | 60.0416 | 73.3571 | 90.6381 | 107.9191
| Diversified | GW | 403.6677 | 785 | 1222.5 | 1660 | 2043 | 2426 | 2731.5 | 3037 |  | Diversified | GW | 11.6367 | 37.9091 | 79.9545 | 122 | 194.5 | 267 | 352 | 437
| ProRES | GW | 403.6677 | 783.8804 | 1483.7708 | 2183.6612 | 2842.8862 | 3502.1113 | 3972.8269 | 4443.5425 |  | ProRES | GW | 11.6367 | 36.5152 | 181.5043 | 326.4934 | 570.1989 | 813.9044 | 972.5537 | 1131.2029
Global capacity additions | Baseline | GW/year | 45 | 40 | 38 | 37 | 57 | 71 | 65 | 74 | Global capacity additions | Baseline | GW/year | 2 | 4 | 2 | 2 | 3 | 3 | 5 | 7
| Diversified | GW/year | 45 | 76 | 77 | 109 | 107 | 115 | 129 | 147 |  | Diversified | GW/year | 2 | 5 | 5 | 12 | 14 | 15 | 17 | 24
| ProRES | GW/year | 45 | 76 | 133 | 159 | 165 | 167 | 185 | 212 |  | ProRES | GW/year | 2 | 5 | 21 | 37 | 49 | 49 | 44 | 26
Learning rate | Reference | % | [8 empty] | Learning rate | Reference | % | 11% | 11% | 8% | 5% | 5% | 5% | 5% | 5% | bar: 2015 to 2050
| High | % | 10% | 10% | 10% | 10% | 10% | 10% | 10% | 10% |  | High | % | 20% | 20% | 15% | 10% | 10% | 10% | 10% | 10%
| Low | % | [9 empty] | Low | % | 5% | 5% | 5% | 2% | 2% | 2% | 2% | 2% | bar: 2015 to 2050
Lifetime | - | Years | 25 | 25 | 25 | 25 | 25 | 25 | 25 | 25 | Lifetime | - | Years | 30 | 30 | 30 | 30 | 30 | 30 | 30 | 30
Capital investment cost trajectories of onshore wind turbines (low specific capacity, high hub height) | [10 empty] | Capital investment cost trajectories of offshore wind turbines (monopole, medium distance to shore)
|  | Unit | 2015 | 2020 | 2030 | 2040 | 2050 | [5 empty] | Unit | 2015 | 2020 | 2030 | 2040 | 2050
Capital investment costs | Baseline | EUR 2015/kW | 1850 | 1800 | 1730 | 1670 | 1630 |  |  |  | Capital investment costs | Baseline | EUR 2015/kW | 3500 | 2990 | 2850 | 2750 | 2640
| Diversified | EUR 2015/kW | 2020: 1760; 2025: 1660; 2030: 1600; 2035: 1560 |  | Diversified | EUR 2015/kW |  | 2870 | 2570 | 2430 | 2330
| ProRES | EUR 2015/kW | 2020: 1760; 2025: 1630; 2030: 1560; 2035: 1520 |  | ProRES | EUR 2015/kW |  | 2890 | 2310 | 2150 | 2100
| Min | EUR 2015/kW | 2020: 1670; 2025: 1430; 2030: 1310; 2035: 1230 |  | Min | EUR 2015/kW |  | 2390 | 1550 | 1350 | 1280
| Max | EUR 2015/kW | 2020: 1830; 2025: 1800; 2030: 1780; 2035: 1760 |  | Max | EUR 2015/kW |  | 3260 | 3180 | 3140 | 3090
O&M costs | - | %CAPEX | [8 empty] | O&M costs | - | %CAPEX | 2% | 2% | 2% | 2% | 2% | bar: 2015 to 2035
Capital investment cost trajectories of onshore wind turbines (medium specific capacity, medium hub height) | [10 empty] | Capital investment cost trajectories of offshore wind turbines (jacket, medium distance to shore)
|  | Unit | 2015 | 2020 | 2030 | 2040 | 2050 | [5 empty] | Unit | 2015 | 2020 | 2030 | 2040 | 2050
Capital investment costs | Baseline | EUR 2015/kW | 1350 | 1310 | 1260 | 1220 | 1190 |  |  |  | Capital investment costs | Baseline | EUR 2015/kW | 3600 | 3070 | 2940 | 2830 | 2710
| Diversified | EUR 2015/kW | 2020: 1290; 2025: 1210; 2030: 1170; 2035: 1130 |  | Diversified | EUR 2015/kW |  | 2950 | 2650 | 2490 | 2390
| ProRES | EUR 2015/kW | 2020: 1290; 2025: 1190; 2030: 1140; 2035: 1110 |  | ProRES | EUR 2015/kW |  | 2970 | 2370 | 2220 | 2160
| Min | EUR 2015/kW | 2020: 1220; 2025: 1040; 2030: 960; 2035: 900 |  | Min | EUR 2015/kW |  | 2460 | 1600 | 1390 | 1320
| Max | EUR 2015/kW | 2020: 1330; 2025: 1320; 2030: 1300; 2035: 1280 |  | Max | EUR 2015/kW |  | 3360 | 3280 | 3230 | 3170
O&M costs | - | %CAPEX | [8 empty] | O&M costs | - | %CAPEX | 2% | 2% | 2% | 2% | 2% | bar: 2015 to 2035
Capital investment cost trajectories of onshore wind turbines (high specific capacity, low hub height) | [10 empty] | Capital investment cost trajectories of offshore wind turbines (floating, long distance to shore)
|  | Unit | 2015 | 2020 | 2030 | 2040 | 2050 | [5 empty] | Unit | 2015 | 2020 | 2030 | 2040 | 2050
Capital investment costs | Baseline | EUR 2015/kW | 1090 | 1060 | 1020 | 980 | 960 |  |  |  | Capital investment costs | Baseline | EUR 2015/kW | 5500 | 4690 | 4490 | 4330 | 4140
| Diversified | EUR 2015/kW | 2020: 1040; 2025: 980; 2030: 940; 2035: 920 |  | Diversified | EUR 2015/kW |  | 4510 | 4040 | 3810 | 3660
| ProRES | EUR 2015/kW | 2020: 1040; 2025: 960; 2030: 920; 2035: 890 |  | ProRES | EUR 2015/kW |  | 4540 | 3620 | 3390 | 3300
| Min | EUR 2015/kW | 2020: 990; 2025: 840; 2030: 770; 2035: 730 |  | Min | EUR 2015/kW |  | 3760 | 2440 | 2120 | 2010
| Max | EUR 2015/kW | 2020: 1080; 2025: 1060; 2030: 1050; 2035: 1040 |  | Max | EUR 2015/kW |  | 5130 | 5000 | 4930 | 4850
O&M costs | - | %CAPEX | [8 empty] | O&M costs | - | %CAPEX | 2% | 2% | 2% | 2% | 2% | bar: 2015 to 2035

## Photovoltaics
Photovoltaics
Input assumptions on learning rate method for photovoltaics
|  | Unit | 2015 | 2020 | 2025 | 2030 | 2035 | 2040 | 2045 | 2050
Global deployment | Baseline | GW | 220 | 424.2725 | 533.5946 | 642.9167 | 833.7305 | 1024.5444 | 1244.4583 | 1464.3722
| Diversified | GW | 220 | 491.6364 | 826.8182 | 1162 | 1851 | 2540 | 3482 | 4424
| ProRES | GW | 220 | 732.0746 | 1785.3218 | 2838.5691 | 3913.0396 | 4987.5101 | 5866.1956 | 6744.881
Global capacity additions | Baseline | GW/year | 36.2459 | 40.8279 | 23.4352 | 21.1967 | 25.578 | 93.8711 | 91.5764 | 60.6523
| Diversified | GW/year | 36.2459 | 54.3007 | 52.4342 | 82.5415 | 128.6777 | 190.0459 | 242.5007 | 241.0342
| ProRES | GW/year | 36.2459 | 102.3883 | 174.4386 | 247.7633 | 232.6818 | 240.23 | 283.3748 | 344.9264
Learning rate | Reference | % | 20% | 20% | 20% | 20% | 20% | 20% | 20% | 20%
| High | % | 23% | 23% | 23% | 23% | 23% | 23% | 23% | 23%
| Low | % | 10% | 10% | 10% | 10% | 10% | 10% | 10% | 10%
Lifetime | - | Years | 25 | 25 | 25 | 25 | 25 | 25 | 25 | 25
Capital investment cost trajectories of utility-scale photovoltaics with one-axis tracking
|  | Unit | 2015 | 2020 | 2030 | 2040 | 2050
Capital investment costs | Baseline | EUR 2015/kW | 1120 | 910 | 790 | 640 | 550
| Diversified | EUR 2015/kW | 2020: 860; 2025: 650; 2030: 500; 2035: 410
| ProRES | EUR 2015/kW | 2020: 760; 2025: 490; 2030: 400; 2035: 350
| Min | EUR 2015/kW | 2020: 710; 2025: 430; 2030: 340; 2035: 280
| Max | EUR 2015/kW | 2020: 1010; 2025: 950; 2030: 860; 2035: 800
O&M costs | - | %CAPEX | 2.3% | 2.3% | 2.3% | 2.3% | 2.3%
Capital investment cost trajectories of utility-scale photovoltaics without tracking
|  | Unit | 2015 | 2020 | 2030 | 2040 | 2050
Capital investment costs | Baseline | EUR 2015/kW | 1020 | 830 | 720 | 580 | 500
| Diversified | EUR 2015/kW | 2020: 790; 2025: 600; 2030: 450; 2035: 370
| ProRES | EUR 2015/kW | 2020: 690; 2025: 450; 2030: 370; 2035: 320
| Min | EUR 2015/kW | 2020: 650; 2025: 390; 2030: 310; 2035: 260
| Max | EUR 2015/kW | 2020: 920; 2025: 870; 2030: 780; 2035: 730
O&M costs | - | %CAPEX | 1.7% | 1.7% | 1.7% | 1.7% | 1.7%
Capital investment cost trajectories of commercial-scale PV, flat surface
|  | Unit | 2015 | 2020 | 2030 | 2040 | 2050
Capital investment costs | Baseline | EUR 2015/kW | 1140 | 920 | 810 | 650 | 560
| Diversified | EUR 2015/kW | 2020: 880; 2025: 670; 2030: 510; 2035: 410
| ProRES | EUR 2015/kW | 2020: 770; 2025: 500; 2030: 410; 2035: 350
| Min | EUR 2015/kW | 2020: 720; 2025: 430; 2030: 350; 2035: 290
| Max | EUR 2015/kW | 2020: 1030; 2025: 970; 2030: 880; 2035: 810
O&M costs | - | %CAPEX | 2.5% | 2.5% | 2.5% | 2.5% | 2.5%
Capital investment cost trajectories of residential-scale PV, inclined surface
|  | Unit | 2015 | 2020 | 2030 | 2040 | 2050
Capital investment costs | Baseline | EUR 2015/kW | 1360 | 1100 | 960 | 780 | 670
| Diversified | EUR 2015/kW | 2020: 1050; 2025: 800; 2030: 600; 2035: 490
| ProRES | EUR 2015/kW | 2020: 920; 2025: 600; 2030: 490; 2035: 420
| Min | EUR 2015/kW | 2020: 860; 2025: 520; 2030: 410; 2035: 350
| Max | EUR 2015/kW | 2020: 1230; 2025: 1150; 2030: 1050; 2035: 970
O&M costs | - | %CAPEX | bar: 2015 to 2035

## Solar thermal electricity
Solar thermal electricity
Input assumptions on learning rate method for solar thermal electricity
|  | Unit | 2015 | 2020 | 2025 | 2030 | 2035 | 2040 | 2045 | 2050
Global deployment | Baseline | GW | 4.659 | 8.2512 | 15.0153 | 21.7795 | 44.2465 | 66.7134 | 100.2314 | 133.7494
| Diversified | GW | 4.659 | 55.5455 | 129.2727 | 203 | 384 | 565 | 752 | 939
| ProRES | GW | 4.659 | 31.2167 | 217.9766 | 404.7365 | 694.4169 | 984.0973 | 1228.6729 | 1473.2485
Global capacity additions | Baseline | GW/year | 0.67972 | 0.71844 | 1.1238 | 1.6657 | 3.4019 | 5.7531 | 6.1471 | 8.6582
| Diversified | GW/year | 0.67972 | 10.1773 | 8.0909 | 21.4838 | 34 | 38.5683 | 36.8797 | 48.7773
| ProRES | GW/year | 0.67972 | 5.3115 | 19.0235 | 55.7643 | 58.9661 | 57.0743 | 53.7279 | 50.0936
Learning rate | Reference | % | bar: 2015 to 2050
| High | % | 10% | 10% | 10% | 10% | 10% | 10% | 10% | 10%
| Low | % | bar: 2015 to 2050
Lifetime | - | Years | 30 | 30 | 30 | 30 | 30 | 30 | 30 | 30
Capital investment cost trajectories of parabolic trough with storage
|  | Unit | 2015 | 2020 | 2030 | 2040 | 2050
Capital investment costs | Baseline | EUR 2015/kW | 6000 | 5650 | 5100 | 4530 | 4200
| Diversified | EUR 2015/kW | 2020: 4630; 2025: 4040; 2030: 3630; 2035: 3420
| ProRES | EUR 2015/kW | 2020: 4920; 2025: 3760; 2030: 3430; 2035: 3280
| Min | EUR 2015/kW | 2020: 4120; 2025: 3040; 2030: 2660; 2035: 2490
| Max | EUR 2015/kW | 2020: 5800; 2025: 5470; 2030: 5120; 2035: 4910
O&M costs | - | %CAPEX | 1.7% | 1.7% | 1.7% | 1.7% | 1.7%
Capital investment cost trajectories of solar tower with storage
|  | Unit | 2015 | 2020 | 2030 | 2040 | 2050
Capital investment costs | Baseline | EUR 2015/kW | 5280 | 4970 | 4480 | 3990 | 3690
| Diversified | EUR 2015/kW | 2020: 4070; 2025: 3560; 2030: 3190; 2035: 3010
| ProRES | EUR 2015/kW | 2020: 4330; 2025: 3310; 2030: 3010; 2035: 2880
| Min | EUR 2015/kW | 2020: 3620; 2025: 2680; 2030: 2340; 2035: 2190
| Max | EUR 2015/kW | 2020: 5110; 2025: 4820; 2030: 4510; 2035: 4320
O&M costs | - | %CAPEX | 1.7% | 1.7% | 1.7% | 1.7% | 1.7%

## Geothermal energy
Geothermal energy
Input assumptions on learning rate method for geothermal energy
|  | Unit | 2015 | 2020 | 2025 | 2030 | 2035 | 2040 | 2045 | 2050
Global deployment | Baseline | GW | 11.848 | 18.1573 | 23.3078 | 28.4583 | 36.2244 | 43.9904 | 54.674 | 65.3577
| Diversified | GW | 11.848 | 24.5455 | 37.2727 | 50 | 70.5 | 91 | 118 | 145
| ProRES | GW | 11.848 | 28.2956 | 82.4163 | 136.537 | 230.8791 | 325.2212 | 405.2954 | 485.3696
Global capacity additions | Baseline | GW/year | 0.34464 | 1.2619 | 1.0212 | 2.7047 | 1.4924 | 1.9732 | 2.3211 | 3.5589
| Diversified | GW/year | 0.34464 | 2.5395 | 2.0909 | 4.6657 | 4.0722 | 4.487 | 6.3446 | 7.3395
| ProRES | GW/year | 0.34464 | 3.2895 | 8.1911 | 15.1229 | 19.101 | 18.9951 | 18.4676 | 17.1963
Learning rate | Reference | % | bar: 2015 to 2050
| High | % | 10% | 10% | 10% | 10% | 10% | 10% | 10% | 10%
| Low | % | bar: 2015 to 2050
Lifetime | - | Years | 30 | 30 | 30 | 30 | 30 | 30 | 30 | 30
Capital investment cost trajectories of flash geothermal
|  | Unit | 2015 | 2020 | 2030 | 2040 | 2050
Capital investment costs | Baseline | EUR 2015/kW | 3540 | 3430 | 3260 | 3160 | 3060
| Diversified | EUR 2015/kW | 2020: 3350; 2025: 3150; 2030: 3020; 2035: 2910
| ProRES | EUR 2015/kW | 2020: 3320; 2025: 2940; 2030: 2760; 2035: 2680
| Min | EUR 2015/kW | 2020: 3100; 2025: 2420; 2030: 2130; 2035: 2000
| Max | EUR 2015/kW | 2020: 3500; 2025: 3430; 2030: 3390; 2035: 3340
O&M costs | - | %CAPEX | bar: 2015 to 2035
Capital investment cost trajectories of Organic Rankine Cycle (binary) geothermal
|  | Unit | 2015 | 2020 | 2030 | 2040 | 2050
Capital investment costs | Baseline | EUR 2015/kW | 6970 | 6750 | 6410 | 6230 | 6030
| Diversified | EUR 2015/kW | 2020: 6600; 2025: 6190; 2030: 5950; 2035: 5720
| ProRES | EUR 2015/kW | 2020: 6540; 2025: 5790; 2030: 5440; 2035: 5270
| Min | EUR 2015/kW | 2020: 6110; 2025: 4760; 2030: 4190; 2035: 3930
| Max | EUR 2015/kW | 2020: 6880; 2025: 6740; 2030: 6670; 2035: 6580
O&M costs | - | %CAPEX | bar: 2015 to 2035
Capital investment cost trajectories of Enhanced Geothermal System
|  | Unit | 2015 | 2020 | 2030 | 2040 | 2050
Capital investment costs | Baseline | EUR 2015/kW | 11790 | 11420 | 10840 | 10540 | 10200
| Diversified | EUR 2015/kW | 2020: 11170; 2025: 10480; 2030: 10060; 2035: 9680
| ProRES | EUR 2015/kW | 2020: 11050; 2025: 9800; 2030: 9210; 2035: 8920
| Min | EUR 2015/kW | 2020: 10330; 2025: 8060; 2030: 7090; 2035: 6650
| Max | EUR 2015/kW | 2020: 11640; 2025: 11410; 2030: 11280; 2035: 11140
O&M costs | - | %CAPEX | bar: 2015 to 2035

## Ocean energy
Ocean energy
Input assumptions on learning rate method for ocean energy
|  | Unit | 2015 | 2020 | 2025 | 2030 | 2035 | 2040 | 2045 | 2050
Global deployment | Baseline | GW | 0.5335 | 0.6409 | 1.922 | 3.2031 | 7.9781 | 12.7532 | 23.16 | 33.5669
| Diversified | GW | 0.5335 | 2.0909 | 4.5455 | 7 | 24.5 | 42 | 112 | 182
| ProRES | GW | 0.5335 | 10.7977 | 52.8796 | 94.9615 | 206.5501 | 318.1388 | 434.8203 | 551.5018
Global capacity additions | Baseline | GW/year | 0.05254 | 0.074501 | 0.16362 | 0.34996 | 0.93398 | 1.1031 | 1.7 | 2.9763
| Diversified | GW/year | 0.05254 | 0.3645 | 0.18182 | 0.80114 | 2.4525 | 4.9645 | 10.1818 | 18.8011
| ProRES | GW/year | 0.05254 | 2.1059 | 5.2899 | 11.544 | 22.1286 | 24.6653 | 30.318 | 33.1885
Learning rate | Reference | % | 10% | 10% | 10% | 10% | 10% | 10% | 10% | 10%
| High | % | 15% | 15% | 15% | 15% | 15% | 15% | 15% | 15%
| Low | % | bar: 2015 to 2050
Lifetime | - | Years | 20 | 20 | 20 | 20 | 20 | 20 | 20 | 20
Capital investment cost trajectories of tidal range
|  | Unit | 2015 | 2020 | 2030 | 2040 | 2050
Capital investment costs | Baseline | EUR 2015/kW | 6160 | 5680 | 4630 | 3760 | 3230
| Diversified | EUR 2015/kW | 2020: 4920; 2025: 4140; 2030: 3150; 2035: 2520
| ProRES | EUR 2015/kW | 2020: 3890; 2025: 2800; 2030: 2320; 2035: 2090
| Min | EUR 2015/kW | 2020: 3030; 2025: 1830; 2030: 1370; 2035: 1170
| Max | EUR 2015/kW | 2020: 5830; 2025: 5060; 2030: 4390; 2035: 3950
O&M costs | - | %CAPEX | 6.3% | 6.5% | 5.6% | 6.3% | 4.9%
Capital investment cost trajectories of tidal stream
|  | Unit | 2015 | 2020 | 2030 | 2040 | 2050
Capital investment costs | Baseline | EUR 2015/kW | 7840 | 7230 | 5900 | 4790 | 4120
| Diversified | EUR 2015/kW | 2020: 6260; 2025: 5270; 2030: 4000; 2035: 3210
| ProRES | EUR 2015/kW | 2020: 4950; 2025: 3560; 2030: 2950; 2035: 2660
| Min | EUR 2015/kW | 2020: 3850; 2025: 2320; 2030: 1740; 2035: 1480
| Max | EUR 2015/kW | 2020: 7420; 2025: 6440; 2030: 5580; 2035: 5030
O&M costs | - | %CAPEX | 6.3% | 6.5% | 5.6% | 6.3% | 4.9%
Capital investment cost trajectories of wave energy
|  | Unit | 2015 | 2020 | 2030 | 2040 | 2050
Capital investment costs | Baseline | EUR 2015/kW | 7910 | 7300 | 5950 | 4830 | 4150
| Diversified | EUR 2015/kW | 2020: 6310; 2025: 5320; 2030: 4040; 2035: 3240
| ProRES | EUR 2015/kW | 2020: 4990; 2025: 3600; 2030: 2980; 2035: 2690
| Min | EUR 2015/kW | 2020: 3890; 2025: 2350; 2030: 1750; 2035: 1500
| Max | EUR 2015/kW | 2020: 7480; 2025: 6500; 2030: 5630; 2035: 5070
O&M costs | - | %CAPEX | 4% | 4% | 3.5% | 4% | 4%

## Hydropower
Hydropower
Input assumptions on learning rate method for hydropower
|  | Unit | 2015 | 2020 | 2025 | 2030 | 2035 | 2040 | 2045 | 2050
Global deployment | Baseline | GW | 1207.8528 | 1234.5284 | 1297.2784 | 1360.0284 | 1435.9835 | 1511.9387 | 1583.9051 | 1655.8715
| Diversified | GW | 1207.8528 | 1245.8182 | 1411.4091 | 1577 | 1720 | 1863 | 2028 | 2193
| ProRES | GW | 1207.8528 | 1315.6587 | 1356.2528 | 1396.847 | 1421.0211 | 1445.1952 | 1474.1695 | 1503.1437
Global capacity additions | Baseline | GW/year | 36.6543 | 5.3351 | 12.0709 | 13.0291 | 13.8658 | 16.5162 | 15.3436 | 13.443
| Diversified | GW/year | 36.6543 | 7.5931 | 33.6364 | 32.6 | 22.6 | 34.6 | 33.6 | 32.4
| ProRES | GW/year | 36.6543 | 21.5612 | 9.8227 | 6.415 | 5.4351 | 4.2345 | 5.2793 | 6.3104
Learning rate | Reference | % | bar: 2015 to 2050
| High | % | bar: 2015 to 2050
| Low | % | bar: 2015 to 2050
Lifetime | - | Years | 60 | 60 | 60 | 60 | 60 | 60 | 60 | 60
Capital investment cost trajectories of large-scale low-cost hydropower and dam
|  | Unit | 2015 | 2020 | 2030 | 2040 | 2050
Capital investment costs | Baseline | EUR 2015/kW | 1090 | 1090 | 1090 | 1090 | 1090
| Diversified | EUR 2015/kW | 2020: 1090; 2025: 1090; 2030: 1080; 2035: 1080
| ProRES | EUR 2015/kW | 2020: 1090; 2025: 1090; 2030: 1090; 2035: 1090
| Min | EUR 2015/kW | 2020: 1090; 2025: 1080; 2030: 1080; 2035: 1070
| Max | EUR 2015/kW | 2020: 1090; 2025: 1090; 2030: 1090; 2035: 1090
O&M costs | - | %CAPEX | 0.5% | 0.5% | 0.5% | 0.5% | 0.5%
Capital investment cost trajectories of large-scale high-cost hydropower and dam
|  | Unit | 2015 | 2020 | 2030 | 2040 | 2050
Capital investment costs | Baseline | EUR 2015/kW | 3500 | 3500 | 3490 | 3490 | 3480
| Diversified | EUR 2015/kW | 2020: 3500; 2025: 3490; 2030: 3480; 2035: 3470
| ProRES | EUR 2015/kW | 2020: 3500; 2025: 3490; 2030: 3490; 2035: 3490
| Min | EUR 2015/kW | 2020: 3490; 2025: 3470; 2030: 3460; 2035: 3440
| Max | EUR 2015/kW | 2020: 3500; 2025: 3500; 2030: 3500; 2035: 3500
O&M costs | - | %CAPEX | 0.5% | 0.5% | 0.5% | 0.5% | 0.5%
Capital investment cost trajectories of medium-scale low-cost hydropower and dam
|  | Unit | 2015 | 2020 | 2030 | 2040 | 2050
Capital investment costs | Baseline | EUR 2015/kW | 1410 | 1410 | 1410 | 1410 | 1400
| Diversified | EUR 2015/kW | 2020: 1410; 2025: 1400; 2030: 1400; 2035: 1400
| ProRES | EUR 2015/kW | 2020: 1410; 2025: 1410; 2030: 1410; 2035: 1410
| Min | EUR 2015/kW | 2020: 1410; 2025: 1400; 2030: 1390; 2035: 1390
| Max | EUR 2015/kW | 2020: 1410; 2025: 1410; 2030: 1410; 2035: 1410
O&M costs | - | %CAPEX | 0.5% | 0.5% | 0.5% | 0.5% | 0.5%
Capital investment cost trajectories of medium-scale high-cost hydropower and dam
|  | Unit | 2015 | 2020 | 2030 | 2040 | 2050
Capital investment costs | Baseline | EUR 2015/kW | 4000 | 4000 | 3990 | 3990 | 3980
| Diversified | EUR 2015/kW | 2020: 4000; 2025: 3980; 2030: 3970; 2035: 3970
| ProRES | EUR 2015/kW | 2020: 4000; 2025: 3990; 2030: 3990; 2035: 3990
| Min | EUR 2015/kW | 2020: 3990; 2025: 3970; 2030: 3950; 2035: 3930
| Max | EUR 2015/kW | 2020: 4000; 2025: 4000; 2030: 4000; 2035: 4000
O&M costs | - | %CAPEX | 0.5% | 0.5% | 0.5% | 0.5% | 0.5%
Capital investment cost trajectories of small-scale low-cost hydropower and dam
|  | Unit | 2015 | 2020 | 2030 | 2040 | 2050
Capital investment costs | Baseline | EUR 2015/kW | 1740 | 1740 | 1740 | 1730 | 1730
| Diversified | EUR 2015/kW | 2020: 1740; 2025: 1730; 2030: 1730; 2035: 1730
| ProRES | EUR 2015/kW | 2020: 1740; 2025: 1740; 2030: 1740; 2035: 1730
| Min | EUR 2015/kW | 2020: 1740; 2025: 1730; 2030: 1720; 2035: 1710
| Max | EUR 2015/kW | 2020: 1740; 2025: 1740; 2030: 1740; 2035: 1740
O&M costs | - | %CAPEX | bar: 2015 to 2035
Capital investment cost trajectories of small-scale high-cost hydropower and dam
|  | Unit | 2015 | 2020 | 2030 | 2040 | 2050
Capital investment costs | Baseline | EUR 2015/kW | 5000 | 5000 | 4990 | 4980 | 4980
| Diversified | EUR 2015/kW | 2020: 5000; 2025: 4980; 2030: 4970; 2035: 4960
| ProRES | EUR 2015/kW | 2020: 4990; 2025: 4990; 2030: 4990; 2035: 4980
| Min | EUR 2015/kW | 2020: 4990; 2025: 4960; 2030: 4940; 2035: 4910
| Max | EUR 2015/kW | 2020: 5000; 2025: 5000; 2030: 5000; 2035: 5000
O&M costs | - | %CAPEX | bar: 2015 to 2035
Capital investment cost trajectories of run-of-river plants
|  | Unit | 2015 | 2020 | 2030 | 2040 | 2050
Capital investment costs | Baseline | EUR 2015/kW | 3000 | 3000 | 2990 | 2990 | 2990
| Diversified | EUR 2015/kW | 2020: 3000; 2025: 2990; 2030: 2980; 2035: 2970
| ProRES | EUR 2015/kW | 2020: 3000; 2025: 2990; 2030: 2990; 2035: 2990
| Min | EUR 2015/kW | 2020: 2990; 2025: 2980; 2030: 2960; 2035: 2950
| Max | EUR 2015/kW | 2020: 3000; 2025: 3000; 2030: 3000; 2035: 3000
O&M costs | - | %CAPEX | 0.5% | 0.5% | 0.5% | 0.5% | 0.5%

## Biomass heat and power
Biomass heat and power
Input assumptions on learning rate method for biomass heat and power
|  | Unit | 2015 | 2020 | 2025 | 2030 | 2035 | 2040 | 2045 | 2050
Global deployment | Baseline | GW | 84.0222 | 182.0787 | 204.2258 | 226.373 | 250.4981 | 274.6232 | 312.4253 | 350.2275
| Diversified | GW | 84.0222 | 245 | 326.5 | 408 | 557.5 | 707 | 916.5 | 1126
| ProRES | GW | 84.0222 | 193.8579 | 293.112 | 392.3662 | 475.286 | 558.2058 | 652.1021 | 745.9984
Global capacity additions | Baseline | GW/year | 5.0339 | 19.6113 | 11.3267 | 5.4271 | 6.8788 | 11.6807 | 26.7928 | 19.2661
| Diversified | GW/year | 5.0339 | 32.1956 | 25.001 | 15.494 | 29.0756 | 39.6339 | 78.9956 | 62.001
| ProRES | GW/year | 5.0339 | 21.9671 | 24.0025 | 23.5941 | 19.7535 | 22.3239 | 42.4351 | 41.0931
Learning rate | Reference | % | bar: 2015 to 2050
| High | % | bar: 2015 to 2050
| Low | % | bar: 2015 to 2050
Lifetime | - | Years | 25 | 25 | 25 | 25 | 25 | 25 | 25 | 25
Capital investment cost trajectories of biomass subcritical steam turbine CHP plant
|  | Unit | 2015 | 2020 | 2030 | 2040 | 2050
Capital investment costs | Baseline | EUR 2015/kW | 3600 | 3400 | 3310 | 3230 | 3120
| Diversified | EUR 2015/kW | 2020: 3330; 2025: 3180; 2030: 3050; 2035: 2910
| ProRES | EUR 2015/kW | 2020: 3380; 2025: 3190; 2030: 3100; 2035: 2980
| Min | EUR 2015/kW | 2020: 3220; 2025: 3020; 2030: 2850; 2035: 2660
| Max | EUR 2015/kW | 2020: 3520; 2025: 3480; 2030: 3450; 2035: 3400
O&M costs | - | %CAPEX | bar: 2015 to 2035
Capital investment cost trajectories of gasified biomass CHP plant
|  | Unit | 2015 | 2020 | 2030 | 2040 | 2050
Capital investment costs | Baseline | EUR 2015/kW | 5300 | 5010 | 4870 | 4760 | 4590
| Diversified | EUR 2015/kW | 2020: 4900; 2025: 4680; 2030: 4490; 2035: 4280
| ProRES | EUR 2015/kW | 2020: 4980; 2025: 4700; 2030: 4560; 2035: 4390
| Min | EUR 2015/kW | 2020: 4740; 2025: 4450; 2030: 4190; 2035: 3920
| Max | EUR 2015/kW | 2020: 5180; 2025: 5130; 2030: 5080; 2035: 5010
O&M costs | - | %CAPEX | bar: 2015 to 2035
Capital investment cost trajectories of biomass-fired Organic Rankine Cycle
|  | Unit | 2015 | 2020 | 2030 | 2040 | 2050
Capital investment costs | Baseline | EUR 2015/kW | 4700 | 4440 | 4320 | 4220 | 4070
| Diversified | EUR 2015/kW | 2020: 4340; 2025: 4150; 2030: 3980; 2035: 3800
| ProRES | EUR 2015/kW | 2020: 4420; 2025: 4160; 2030: 4040; 2035: 3900
| Min | EUR 2015/kW | 2020: 4200; 2025: 3950; 2030: 3720; 2035: 3480
| Max | EUR 2015/kW | 2020: 4600; 2025: 4540; 2030: 4510; 2035: 4440
O&M costs | - | %CAPEX | bar: 2015 to 2035
Capital investment cost trajectories of anaerobic digestion plants
|  | Unit | 2015 | 2020 | 2030 | 2040 | 2050
Capital investment costs | Baseline | EUR 2015/kW | 3100 | 2930 | 2850 | 2780 | 2680
| Diversified | EUR 2015/kW | 2020: 2860; 2025: 2740; 2030: 2630; 2035: 2510
| ProRES | EUR 2015/kW | 2020: 2910; 2025: 2750; 2030: 2670; 2035: 2570
| Min | EUR 2015/kW | 2020: 2770; 2025: 2600; 2030: 2450; 2035: 2290
| Max | EUR 2015/kW | 2020: 3030; 2025: 3000; 2030: 2970; 2035: 2930
O&M costs | - | %CAPEX | bar: 2015 to 2035

## CCS
Carbon Capture and Storage
Input assumptions on learning rate method for pulverised coal plants with CCS, post-combustion | [10 empty] | Input assumptions on learning rate method for pulverised coal plants with CCS, oxyfuel | [10 empty] | Input assumptions on learning rate method for lignite IGCC plants with CCS, pre-combustion | [10 empty] | Input assumptions on learning rate method for coal IGCC plants with CCS, pre-combustion | [10 empty] | Input assumptions on learning rate method for natural gas combined cycle plants with CCS, post-combustion | [10 empty] | Learning rate method input assumptions for biomass IGCC plants with CCS, pre-combustion
|  | Unit | 2015 | 2020 | 2025 | 2030 | 2035 | 2040 | 2045 | 2050 |  |  | Unit | 2015 | 2020 | 2025 | 2030 | 2035 | 2040 | 2045 | 2050 |  |  | Unit | 2015 | 2020 | 2025 | 2030 | 2035 | 2040 | 2045 | 2050 |  |  | Unit | 2015 | 2020 | 2025 | 2030 | 2035 | 2040 | 2045 | 2050 |  |  | Unit | 2015 | 2020 | 2025 | 2030 | 2035 | 2040 | 2045 | 2050 |  |  | Unit | 2015 | 2020 | 2025 | 2030 | 2035 | 2040 | 2045 | 2050
Global installed capacity | Baseline | GW | 0 | 0 | 0.19914 | 1.2041 | 2.2342 | 3.2901 | 5.3724 | 10.4941 | Global installed capacity | Baseline | GW | 0 | 0 | 0.19914 | 1.2041 | 2.2342 | 3.2901 | 5.3724 | 10.4941 | Global installed capacity | Baseline | GW | 0 | 0 | 0.19914 | 1.2041 | 2.2342 | 3.2901 | 5.3724 | 10.4941 | Global installed capacity | Baseline | GW | 0 | 0 | 0.19914 | 1.2041 | 2.2342 | 3.2901 | 5.3724 | 10.4941 | Global installed capacity | Baseline | GW | 0 | 0 | 0 | 0 | 0 | 0 | 0 | 0 | Global installed capacity | Baseline | GW | 0 | 0 | 0 | 0 | 0 | 0 | 0 | 0
| Diversified | GW | 0 | 0 | 5.8038 | 42.3077 | 137.1224 | 266.6627 | 345.9952 | 283.9047 |  | Diversified | GW | 0 | 0 | 5.8038 | 42.3077 | 137.1224 | 266.6627 | 345.9952 | 283.9047 |  | Diversified | GW | 0 | 0 | 5.8038 | 42.3077 | 137.1224 | 266.6627 | 345.9952 | 283.9047 |  | Diversified | GW | 0 | 0 | 5.8038 | 42.3077 | 137.1224 | 266.6627 | 345.9952 | 283.9047 |  | Diversified | GW | 0 | 0 | 1.7701 | 21.7001 | 72.4863 | 145.7324 | 224.634 | 285.9324 |  | Diversified | GW | 0 | 0 | 0.62264 | 1.7352 | 9.3802 | 33.991 | 99.675 | 162.2248
Global capacity additions | Baseline | GW/year | 0 | 0 | 0.039827 | 0.201 | 0.20602 | 0.21117 | 0.41645 | 1.0244 | Global capacity additions | Baseline | GW/year | 0 | 0 | 0.039827 | 0.201 | 0.20602 | 0.21117 | 0.41645 | 1.0244 | Global capacity additions | Baseline | GW/year | 0 | 0 | 0.039827 | 0.201 | 0.20602 | 0.21117 | 0.41645 | 1.0244 | Global capacity additions | Baseline | GW/year | 0 | 0 | 0.039827 | 0.201 | 0.20602 | 0.21117 | 0.41645 | 1.0244 | Global capacity additions | Baseline | GW/year | 0 | 0 | 0 | 0 | 0 | 0 | 0 | 0 | Global capacity additions | Baseline | GW/year | 0 | 0 | 0 | 0 | 0 | 0 | 0 | 0
| Diversified | GW/year | 0 | 0 | 1.1608 | 7.3008 | 18.9629 | 25.9081 | 15.8665 | 0 |  | Diversified | GW/year | 0 | 0 | 1.1608 | 7.3008 | 18.9629 | 25.9081 | 15.8665 | 0 |  | Diversified | GW/year | 0 | 0 | 1.1608 | 7.3008 | 18.9629 | 25.9081 | 15.8665 | 0 |  | Diversified | GW/year | 0 | 0 | 1.1608 | 7.3008 | 18.9629 | 25.9081 | 15.8665 | 0 |  | Diversified | GW/year | 0 | 0 | 0.35402 | 3.986 | 10.1572 | 14.6492 | 15.7803 | 12.2597 |  | Diversified | GW/year | 0 | 0 | 0.12453 | 0.22251 | 1.529 | 4.9221 | 13.2613 | 12.7325
Learning rate | Reference | % | 2.1% | 2.1% | 2.1% | 2.1% | 2.1% | 2.1% | 2.1% | 2.1% | Learning rate | Reference | % | 2.8% | 2.8% | 2.8% | 2.8% | 2.8% | 2.8% | 2.8% | 2.8% | Learning rate | Reference | % | 5% | 5% | 5% | 5% | 5% | 5% | 5% | 5% | Learning rate | Reference | % | 5% | 5% | 5% | 5% | 5% | 5% | 5% | 5% | Learning rate | Reference | % | 2.2% | 2.2% | 2.2% | 2.2% | 2.2% | 2.2% | 2.2% | 2.2% | Learning rate | Reference | % | 5% | 5% | 5% | 5% | 5% | 5% | 5% | 5%
| High | % | 3.5% | 3.5% | 3.5% | 3.5% | 3.5% | 3.5% | 3.5% | 3.5% |  | High | % | 4.4% | 4.4% | 4.4% | 4.4% | 4.4% | 4.4% | 4.4% | 4.4% |  | High | % | 7.6% | 7.6% | 7.6% | 7.6% | 7.6% | 7.6% | 7.6% | 7.6% |  | High | % | 7.6% | 7.6% | 7.6% | 7.6% | 7.6% | 7.6% | 7.6% | 7.6% |  | High | % | 3.6% | 3.6% | 3.6% | 3.6% | 3.6% | 3.6% | 3.6% | 3.6% |  | High | % | 7.6% | 7.6% | 7.6% | 7.6% | 7.6% | 7.6% | 7.6% | 7.6%
| Low | % | 1.1% | 1.1% | 1.1% | 1.1% | 1.1% | 1.1% | 1.1% | 1.1% |  | Low | % | 1.4% | 1.4% | 1.4% | 1.4% | 1.4% | 1.4% | 1.4% | 1.4% |  | Low | % | 2.5% | 2.5% | 2.5% | 2.5% | 2.5% | 2.5% | 2.5% | 2.5% |  | Low | % | 2.5% | 2.5% | 2.5% | 2.5% | 2.5% | 2.5% | 2.5% | 2.5% |  | Low | % | 1.2% | 1.2% | 1.2% | 1.2% | 1.2% | 1.2% | 1.2% | 1.2% |  | Low | % | 2.5% | 2.5% | 2.5% | 2.5% | 2.5% | 2.5% | 2.5% | 2.5%
Lifetime | - | Years | 40 | 40 | 40 | 40 | 40 | 40 | 40 | 40 | Lifetime | - | Years | 40 | 40 | 40 | 40 | 40 | 40 | 40 | 40 | Lifetime | - | Years | 40 | 40 | 40 | 40 | 40 | 40 | 40 | 40 | Lifetime | - | Years | 40 | 40 | 40 | 40 | 40 | 40 | 40 | 40 | Lifetime | - | Years | 30 | 30 | 30 | 30 | 30 | 30 | 30 | 30 | Lifetime | - | Years | 25 | 25 | 25 | 25 | 25 | 25 | 25 | 25
Capital investment cost trajectories of pulverised coal plants with CCS, post-combustion | [10 empty] | Capital investment cost trajectories of pulverised coal plants with CCS, oxyfuel | [10 empty] | Capital investment cost trajectories of lignite IGCC plants with CCS, pre-combustion | [10 empty] | Capital investment cost trajectories of coal IGCC with CCS, pre-combustion | [10 empty] | Capital investment cost trajectories of natural gas combined cycle plants with CCS, post-combustion | [10 empty] | Capital investment cost trajectories of biomass IGCC plants with CCS, pre-combustion
|  | Unit | 2015 | 2020 | 2030 | 2040 | 2050 | [5 empty] | Unit | 2015 | 2020 | 2030 | 2040 | 2050 | [5 empty] | Unit | 2015 | 2020 | 2030 | 2040 | 2050 | [5 empty] | Unit | 2015 | 2020 | 2030 | 2040 | 2050 | [5 empty] | Unit | 2015 | 2020 | 2030 | 2040 | 2050 | [5 empty] | Unit | 2015 | 2020 | 2030 | 2040 | 2050
Capital investment costs | Baseline | EUR 2015/kW | - | - | 2760 | 2680 | 2580 |  |  |  | Capital investment costs | Baseline | EUR 2015/kW | - | - | 2710 | 2600 | 2480 |  |  |  | Capital investment costs | Baseline | EUR 2015/kW | - | - | 3920 | 3640 | 3340 |  |  |  | Capital investment costs | Baseline | EUR 2015/kW | - | - | 2580 | 2390 | 2200 |  |  |  | Capital investment costs | Baseline | EUR 2015/kW | - | - | 1510 | 1510 | 1510 |  |  |  | Capital investment costs | Baseline | EUR 2015/kW | - | - | 5800 | 5800 | 5800
| Diversified | EUR 2015/kW | 2020: -; 2025: 2740; 2030: 2590; 2035: 2570 |  | Diversified | EUR 2015/kW |  | - | 2690 | 2490 | 2470 |  |  |  |  | Diversified | EUR 2015/kW |  | - | 3870 | 3380 | 3310 |  |  |  |  | Diversified | EUR 2015/kW |  | - | 2540 | 2220 | 2180 |  |  |  |  | Diversified | EUR 2015/kW |  | - | 1390 | 1310 | 1280 |  |  |  |  | Diversified | EUR 2015/kW |  | - | 5380 | 4310 | 3840
| Min | EUR 2015/kW | 2020: -; 2025: 2630; 2030: 2400; 2035: 2360 |  | Min | EUR 2015/kW |  | - | 2560 | 2270 | 2240 |  |  |  |  | Min | EUR 2015/kW |  | - | 3570 | 2900 | 2810 |  |  |  |  | Min | EUR 2015/kW |  | - | 2350 | 1900 | 1850 |  |  |  |  | Min | EUR 2015/kW |  | - | 1320 | 1190 | 1150 |  |  |  |  | Min | EUR 2015/kW |  | - | 5160 | 3680 | 3070
| Max | EUR 2015/kW | 2020: -; 2025: 2830; 2030: 2790; 2035: 2740 |  | Max | EUR 2015/kW |  | - | 2810 | 2750 | 2690 |  |  |  |  | Max | EUR 2015/kW |  | - | 4200 | 4040 | 3880 |  |  |  |  | Max | EUR 2015/kW |  | - | 2760 | 2660 | 2550 |  |  |  |  | Max | EUR 2015/kW |  | - | 1510 | 1510 | 1510 |  |  |  |  | Max | EUR 2015/kW |  | - | 5800 | 5800 | 5800
O&M costs | - | %CAPEX | 2.1% | 2.1% | 2.1% | 2.1% | 2.1% |  |  |  | O&M costs | - | %CAPEX | 2.3% | 2.3% | 2.3% | 2.3% | 2.3% |  |  |  | O&M costs | - | %CAPEX | 2.2% | 2.2% | 2.2% | 2.2% | 2.2% |  |  |  | O&M costs | - | %CAPEX | 3% | 3% | 3% | 3% | 3% |  |  |  | O&M costs | - | %CAPEX | 2.5% | 2.5% | 2.5% | 2.5% | 2.5% |  |  |  | O&M costs | - | %CAPEX | 2.3% | 2.3% | 2.3% | 2.3% | 2.3%