## SUP_NUC
Nuclear Chain inside Europe |  |  | ~FI_T
TechName | TechDesc | Comm-IN | Comm-OUT | EFF | STOCK | STOCK~2050 | AFA | VAROM | INVCOST | FIXOM | CAP2ACT | DISCRATE | COST
* Comment row |  |  |  | Fraction | tUa | tUa | Fraction | M€/tU/y | M€/tU | M€/tU/y
SCONNUCC00 | Conversion Continent | NUCU308 | NUCCONC | 0.99 | 20000 | 20000 | 0.9099 | 0.004091 |  |  | 1
SCONNUCS00 | Conversion Springsfields | NUCU308 | NUCCONS | 0.99 | 6000 | 6000 | 0.54545 | 0.004091 |  |  | 1
SENRDIFFU00 | Enrichment EURODIF Tricastin (diffusion) | NUCCONC | NUCENRE | 0.125 | 5000 | 5000 | 0.8 | 0.31364 |  |  | 1
SENRCENTP00 | Enrichment URENCO Capenhurst (centrifuge for PWR) | NUCCONS | NUCENRU1 | 0.125 | 100 | 100 | 0.8 | 0.31364 |  |  | 1
SENRCENTG00 | Enrichment URENCO Capenhurst (centrifuge for GCR) | NUCCONS | NUCENRU2 | 0.2 | 1000 | 1000 | 0.8 | 0.2091 |  |  | 1
SFUELFABR00 | Fuel fabrication FBFC Romans-sur-Isere | NUCENRE | NUCLWR | 0.99 | 3120 | 3120 | 0.72179 | 0.28637 |  |  | 1
SFUELFABC00 | Fuel fabrication URENCO Capenhurst | NUCENRU1 | NUCLWR | 0.99 | 330 | 330 | 0.090909 | 0.28637 |  |  | 1
SFUELFABS00 | Fuel fabrication Springsfields | NUCENRU2 | NUCAGR | 0.99 | 660 | 660 | 0.90909 | 0.28637 |  |  | 1
ELCNUC100 | Fuel Tech - Nuclear LWR Continent (ELC) | NUCLWR | ELCNUC | 1 | [6 empty] | 1
ELCNUC200 | Fuel Tech - Nuclear LWR UK (ELC) | NUCLWR | ELCNUC | 1 | [6 empty] | 1
ELCNUC300 | Fuel Tech - Nuclear AGR UK (ELC) | NUCAGR | ELCNUCA | 1 | [6 empty] | 1
IMPELCNUCR | Import of nuclear fuel from ROW |  | ELCNUC | [9 empty] | 1.25
IMPNUCU308 | Import of Uranium 308 from ROW |  | NUCU308 | [9 empty] | 0.14286
~FI_Process
Sets | TechName | TechDesc | Tact | Tcap | Tslvl | PrimaryCG | Vintage
PRE | SCONNUCC00 | Conversion Continent | tU | tUa
| SCONNUCS00 | Conversion Springsfields | tU | tUa
| SENRDIFFU00 | Enrichment EURODIF Tricastin (diffusion) | tU | tUa
| SENRCENTP00 | Enrichment URENCO Capenhurst (centrifuge for PWR) | tU | tUa
| SENRCENTG00 | Enrichment URENCO Capenhurst (centrifuge for GCR) | tU | tUa
| SFUELFABR00 | Fuel fabrication FBFC Romans-sur-Isere | tU | tUa
| SFUELFABC00 | Fuel fabrication URENCO Capenhurst | tU | tUa
| SFUELFABS00 | Fuel fabrication Springsfields | tU | tUa
| ELCNUC100 | Fuel Tech - Nuclear LWR Continent (ELC) | tU | tUa
| ELCNUC200 | Fuel Tech - Nuclear LWR UK (ELC) | tU | tUa
| ELCNUC300 | Fuel Tech - Nuclear AGR UK (ELC) | tU | tUa
IMP | IMPELCNUCR | Import of nuclear fuel from ROW | tU
| IMPNUCU308 | Import of Uranium 308 from ROW | tU
MovedToSysSettings
Csets | CommName | CommDesc | Unit | LimType | CTSLvl | PeakTS | Ctype
MAT | NUCU308 | Nuclear material U308 | tU
| NUCCONC | Nuclear converted material Continent | tU
| NUCCONS | Nuclear converted material Springsfields | tU
| NUCENRE | Nuclear enriched material from diffusion | tU
| NUCENRU1 | Nuclear enriched material from centrifuge (for PWR) | tU
| NUCENRU2 | Nuclear enriched material from centrifuge (for GCR) | tU
| NUCLWR | Nuclear fuel for LWR plants | tU
| NUCAGR | Nuclear fuel for AGR plants | tU
Note on G5: tU/y
Note on H5: tU/y
Note on B17: Amit Kanudia: to take care of LT and RO that import from RUS; all other PET36 countries import from FR
Note on B18: Amit Kanudia: This source will be disabled when running with TIAM
Note on O18: Amit Kanudia: 1/14/2012 This will lead to about 1.2Euro/GJ price of ELCNUC

## NUC_Chain_EU
|  |  | Mining and milling |  |  |  |  | Conversion |  |  |  |  | Enrichment |  |  |  |  | Fuel Fabrication (LWR) |  |  |  |  | LWR operation (2005)
|  |  | Canada, Australia, Niger, Namibia |  |  |  |  | UK, France |  |  |  |  | UK, France |  |  |  |  | UK, France |  |  |  |  | continental EU nuclear countries
[13 empty] | diffusion |  |  |  |  | Fuel fabrication |  |  |  |  | LWR operation (2005) |  |  |  |  | 1.3 | Power | GW |  |  |  | 813703.4352
[13 empty] | EURODIF Tricastin |  |  |  |  | FBFC Romans-sur-Isère | [9 empty] | 0.85 | AF
[13 empty] | 10.8 106 SWU |  |  |  |  | 750 tU/y | [9 empty] | 9679.8 | energy | GWh/year | 24.4439 | tU/year
|  |  | Mining and milling |  |  |  |  | Conversion |  |  |  |  | Enrichment facility (diffusion) |  |  |  |  | PWR fuel fabrication |  |  |  |  | LWR plants |  |  |  |  | All LWR
[13 empty] | 10800000 | [14 empty] | 124.053 | Power | GW
|  | 0 | 20000 |  |  | 3609.5912 | 3609.5912 | 20000 |  |  | 3684.0391 | 3684.0391 | 5000 |  |  | 4397.4973 | 4397.4973 | 3120 |  |  | 5042.4016 | 5042.4016 | 124.053 |  |  | 23579924.2939 |  |  | AF
|  | 18567.4725 |  |  | 0.19637 | 18381.7978 | 18381.7978 |  |  | 0.004091 | 18197.9798 | 18197.9798 |  |  | 0.31364 | 2274.7475 | 2274.7475 |  |  | 0.28637 | 2252 | 2252 | 1875 |  | 0.012213 | 813703.4352 |  | 813703.4352 | energy | GWh/year | 2252.4212 | tU/year
|  | 0 | 0.99 | 20 | 0.91909 | 0.19637 | 0.19637 | 0.99 | 20 | 0.9099 | 0.20244 | 0.20244 | 0.125 | 20 | 0.8 | 1.9332 | 1.9332 | 0.99 | 20 | 0.72179 | 2.2391 | 2.2391 | 1 | 40 | 0.67206 | 0.028979 |  | 2929.3324 | energy | PJ/year
[28 empty] | 5042.4016 | fuel cost | M€/year
[28 empty] | 0.0061969 | elc fuel cost | €/kWh
361.3248
923698.638
|  | from the corridors flow-chart: | [5 empty] | Conversion |  |  |  |  | centrifuge |  |  |  |  | Fuel fabrication |  |  |  |  | UK LWR operation (2005) | [10 empty] | 62314.6104
[8 empty] | Springsfields |  |  |  |  | URENCO Capenhurst |  |  |  |  | URENCO Capenhurst
| from Canada |  | to UK | 11729 | tU/year | [7 empty] | 1.1 106 SWU |  |  |  |  | 330 tU/y
| from Australia |  | to France | 9519 | tU/year
| from Niger |  | to France | 3096 | tU/year |  |  | Conversion |  |  |  |  | Enrichment facility (centrifuge) |  |  |  |  | PWR fuel fabrication |  |  |  |  | LWR plants
| from Namibia |  | to France | 3725 | tU/year | [7 empty] | 4200000
| Total |  |  | 28069 | tU/year |  | 649.1494 | 6000 |  |  | 662.5381 | 49.0769 | 100 |  |  | 58.5812 | 58.5812 | 330 |  |  | 67.1723 | 557733.3339 | 1.196 |  |  | 75639.444
[7 empty] | 3305.7851 |  |  | 0.004091 | 3272.7273 | 242.4242 |  |  | 0.31364 | 30.303 | 30.303 |  |  | 0.28637 | 30 | 30 | 1875 |  | 0.012213 | 8695.8768 |  | 8695.8768 | energy | GWh/year
[7 empty] | 0.19637 | 0.99 | 20 | 0.54545 | 0.20244 | 0.20244 | 0.125 | 20 | 0.8 | 1.9332 | 1.9332 | 0.99 | 20 | 0.090909 | 2.2391 | 2.2391 | 1 | 40 | 0.74496 | 0.0086983 |  | 31.3052 | energy | PJ/year
289.8626
[13 empty] | centrifuge |  |  |  |  | Fuel fabrication |  |  |  |  | UK AGR + Magnox operation (2005)
[13 empty] | URENCO Capenhurst |  |  |  |  | Springfields
[13 empty] | 1.1 106 SWU |  |  |  |  | 330 tU/y
[13 empty] | Enrichment facility (centrifuge) |  |  |  |  | GCR fuel fabrication |  |  |  |  | AGR + Magnox plants
4200000
[12 empty] | 613.4612 | 1000 |  |  | 740.1856 | 740.1856 | 660 |  |  | 912.0073 | 912.0073 | 9.839 |  |  | 557733.3339
[12 empty] | 3030.303 |  |  | 0.2091 | 606.0606 | 606.0606 |  |  | 0.28637 | 600 | 600 | 1875 |  | 0.012213 | 63000 |  | 63000 | energy | GWh/year
[12 empty] | 0.20244 | 0.2 | 20 | 0.8 | 1.2213 | 1.2213 | 0.99 | 20 | 0.90909 | 1.52 | 1.52 | 1 | 40 | 0.65605 | 0.0088529 |  | 226.8 | energy | PJ/year |  |  | 0.378
[12 empty] | Country | Owner | Plant |  | Capacity
| 1.3 | Power | GW | [12 empty] | (SWU) |  | Plant name |  | tU/year |  |  | capital costs (OECD study) | [5 empty] | generating costs
| 0.85 | AF | [9 empty] | Diffusion plants | [11 empty] | $/kW | €/kW | EPC study |  |  | c$/kWh | €/kWh
| 9679.8 | energy | GWh/year | 24.4439 | tU/year | % | [11 empty] | Dessel (Belgium) |  | 750 |  | SKO | APR-1400 | 1556 | 1037.3333 | 1233.3333 |  | BE | 6.1 | 0.040667
[12 empty] | France | EURODIF | Tricastin |  | 10800000 |  | Romans-sur-Isère (France) |  | 820 |  | JPN | ABWR | 3009 | 2006 |  |  | CZ | 7 | 0.046667
0.050385 | 4.8 | M&M | M€/year | 0.19637 | M€/tU | 5.0385 | [11 empty] | Lingen (Germany) |  | 650 |  | USA | Gen III+ | 3382 | 2254.6667 |  |  | FR | 5.6 | 0.037333
| 0.00049588 |  | €/kWh | [8 empty] | Total |  |  |  | 10800000 |  | Juzbado (Spain) |  | 300 |  | FR | EPR | 3860 | 2573.3333 | 2434 |  | DE | 5 | 0.033333
0.0083975 | 0.8 | Conversion | M€/year | 0.032728 | M€/tU | 0.83975 | [11 empty] | Västerås (Sweden) |  | 600 |  | CH | EPR | 5863 | 3908.6667 |  |  | HU | 8.2 | 0.054667
| 8.2646e-05 |  | €/kWh | [8 empty] | Centrifuge plants | [5 empty] | Springfields (UK) |  | 330 |  | World median |  | 4100 | 2733.3333 |  |  | JP | 5 | 0.033333
0.080476 | 7.6667 | Enrichment | M€/year | 0.31364 | M€/tU | 8.0476 | [15 empty] | BE,NL,CZ,HU |  | 5000 | 3333.3333 |  |  | SKO | 2.9 | 0.019333
| 0.00079203 |  | €/kWh | [8 empty] | France | EURODIF | George Besse II, Tricastin |  |  |  | Total |  | 3450 |  | CHI | CPR-1000 | 1748 | 1165.3333 | 1020 |  | SKO | 3.3 | 0.022
0.073478 | 7 | Fuel fabr. | M€/year | 0.28637 | M€/tU | 7.3478 | [5 empty] | Germany | URENCO | Gronau |  | 1800000 | [5 empty] | CHI | AP-1000 | 2302 | 1534.6667 |  |  | NL | 6.3 | 0.042
| 0.00072316 |  | €/kWh | [8 empty] | Netherlands | URENCO | Almelo | [7 empty] | RU | VVER-1150 | 2933 | 1955.3333 | 1333.3333 |  | SKO | 6.3 | 0.042
| 20.2667 | Total | M€/year | 0.82911 | M€/tU | 21.2736 | [5 empty] | UK | URENCO | Capenhurst |  | 4200000 | [5 empty] | EPRI | APWR/ABWR | 2970 | 1980 | 2388 |  | CH | 5.5 | 0.036667
| 0.0020937 |  | €/kWh | [18 empty] | Eurelectric | EPR | 4724 | 3149.3333 |  |  | CH | 7.8 | 0.052
[12 empty] | Total |  |  |  | 6000000 | [11 empty] | CHI | 3 | 0.02
| 3000 | Investment | M€ | [14 empty] | CEZ | €/kWh | [8 empty] | CHI | 3.6 | 0.024
| 40 | Life | [9 empty] | Total |  |  |  | 16800000 |  | capital | 0.038 | [8 empty] | RU | 4.3 | 0.028667
| 1875 | invcost | M€/GW | [14 empty] | fixom | 0.01 | [8 empty] | EPRI (USA) | 4.8 | 0.032
| 75 | Inv per year | M€/year | 3.0682 | M€/tU | 78.7264 | [11 empty] | fuelcost | 0.012 | [8 empty] | Eurelectric | 6 | 0.04
| 0.0077481 |  | €/kWh
[18 empty] | Total | 0.06
| 95.2667 | TOTAL | M€/year | 3.8974 | M€/tU | 100
| 0.0098418 | TOTAL | €/kWh
x
Note on S7: FR+SE+DE+ES-BE
Note on S8: reference site
Note on X8: BE, BG, CZ, FI, FR, HU, SE, SK, SI, ES, CH, NL
Note on N12: SWU
Note on AD12: 91 PWR, 18 BWR, 21 VVER
Note on C13: input cost M€/year
Note on D13: capacity tU/y
Note on G13: output cost M€/year
Note on H13: input cost M€/year
Note on I13: capacity tU/y
Note on L13: output cost M€/year
Note on M13: input cost M€/year
Note on N13: capacity tU/y
Note on Q13: output cost M€/year
Note on R13: input cost M€/year
Note on S13: capacity tU/y
Note on V13: output cost M€/year
Note on W13: input cost k€/y
Note on X13: cap (TW)
Note on AA13: output cost M€/year
Note on C14: input tU/y
Note on D14: k€/(tU/y)
Note on E14: k€/y/(tU/y)
Note on F14: k€/tU/y)
Note on G14: output tU/y
Note on H14: input tU/y
Note on I14: k€/(tU/y)
Note on J14: k€/y/(tU/y)
Note on K14: M€/tU/y)
Note on L14: output tU/y
Note on M14: input tU/y
Note on N14: k€/(tU/y)
Note on O14: k€/y/(tU/y)
Note on P14: M €/tU/y)
Note on Q14: enriched output tU/y
Note on R14: input tU/y
Note on S14: INVCOST k€/(tU/y)
Note on T14: FIXOM k€/y/(tU/y)
Note on U14: VAROM M€/tU/y)
Note on V14: output tU/y
Note on X14: M€/GW
Note on Z14: 1.832 c$/kWh
Note on AA14: TWh/y
Note on AF14: tUenr/y
Note on C15: M€/tU
Note on D15: EFF
Note on E15: LIFE
Note on F15: Availability
Note on G15: K€/tU
Note on H15: K€/tU
Note on I15: EFF
Note on J15: LIFE
Note on K15: Availability
Note on M15: K€/tU
Note on N15: EFF
Note on O15: LIFE
Note on P15: Availability
Note on Q15: VAROM M€/tU/y)
Note on R15: M€/tU
Note on S15: EFF
Note on T15: Plant LIFE
Note on U15: Plant Availability
Note on V15: VAROM M€/tU/y)
Note on AA15: €/kWh
Note on AF16: tUnat/y
Note on N26: SWU
Note on H27: input cost M€/year
Note on I27: capacity tU/y
Note on L27: output cost M€/year
Note on M27: input cost M€/year
Note on N27: capacity tU/y
Note on Q27: output cost M€/year
Note on R27: input cost M€/year
Note on S27: capacity tU/y
Note on V27: output cost M€/year
Note on W27: input cost k€/y
Note on X27: cap (TW)
Note on AA27: output cost M€/year
Note on H28: input tU/y
Note on I28: k€/(tU/y)
Note on J28: k€/y/(tU/y)
Note on K28: M€/tU/y)
Note on L28: output tU/y
Note on M28: input tU/y
Note on N28: k€/(tU/y)
Note on O28: k€/y/(tU/y)
Note on P28: k€/tU/y)
Note on Q28: output tU/y
Note on R28: input tU/y
Note on S28: INVCOST k€/(tU/y)
Note on T28: FIXOM k€/y/(tU/y)
Note on U28: VAROM M€/tU/y)
Note on V28: output tU/y
Note on Z28: 1.832 c$/kWh
Note on AA28: TWh/y
Note on H29: K€/tU
Note on I29: EFF
Note on J29: LIFE
Note on K29: Availability
Note on M29: K€/tU
Note on N29: EFF
Note on O29: LIFE
Note on P29: Availability
Note on Q29: VAROM M€/tU/y)
Note on R29: M€/tU
Note on S29: EFF
Note on T29: Plant LIFE
Note on U29: Plant Availability
Note on V29: VAROM M€/tU/y)
Note on AA29: €/kWh
Note on S34: closure in 2007
Note on N39: SWU
Note on M40: input cost M€/year
Note on N40: capacity tU/y
Note on Q40: output cost M€/year
Note on R40: input cost M€/year
Note on S40: capacity tU/y
Note on V40: output cost M€/year
Note on W40: input cost k€/y
Note on X40: cap (TW) the last Magnox - Wylfa - will close in 2010
Note on AA40: output cost M€/year
Note on M41: input tU/y
Note on N41: k€/(tU/y)
Note on O41: k€/y/(tU/y)
Note on P41: k€/tU/y)
Note on Q41: output tU/y
Note on R41: input tU/y
Note on S41: INVCOST k€/(tU/y)
Note on T41: FIXOM k€/y/(tU/y)
Note on U41: VAROM M€/tU/y)
Note on V41: output tU/y
Note on Z41: 1.832 c$/kWh
Note on AA41: TWh/y
Note on M42: K€/tU
Note on N42: EFF
Note on O42: LIFE
Note on P42: Availability
Note on Q42: VAROM M€/tU/y)
Note on R42: M€/tU
Note on S42: EFF
Note on T42: Plant LIFE
Note on U42: Plant Availability
Note on V42: VAROM M€/tU/y)
Note on AA42: €/kWh

## NUC to EU
NUC flow-chart data in t/y
|  | NUC_SHP_001_A |  |  |  | U3O8 |  |  |  | U3O8 | UF6 |  |  | UF6 |  |  |  | UF6
Canada - UK
Canada |  |  | Canada |  |  | Canada |  |  |  | Canada |  |  |  | Canada |  |  |  | Atlantic route |  |  |  | UK
|  | Athabaska Basin |  | Athabaska Basin |  |  |  | Blind R./ Port Hope |  |  |  | Blind R./ Port Hope |  | Port Hope terminal | [5 empty] | Preston |  | Preston terminal
proven | 208427 |  | 15500 |  |  | 11729 | 3800 |  |  | 11729 | [7 empty] | 10500 | 7200
probable | 125280 |  | extraction | 11729 | 11729 | NUC_SHP_001_A1 |  | 11729 | 0 | conversion |  | 0 | 0 |  |  | 0 | 0 | NUC_SHP_001_A2 |  | 0 | 0 |  | 0
possible | 143610
RAR+IR | 444000
|  | NUC_SHP_001_B |  |  |  | U3O8 |  |  |  | U3O8 |  |  |  | U3O8 |  |  |  | U3O8
Canada - UK
|  |  | Canada |  |  | Canada | [7 empty] | Atlantic route |  |  |  | UK | [5 empty] | To UK PWR (Sizewell B) fuel fabrication chain
Canada |  | Athabaska Basin |  | Athabaska Basin |  |  |  | Blind R./ Port Hope |  | Port Hope terminal | [7 empty] | Preston terminal
|  |  | 15500 |  |  | 11729 | 3800 |  |  | 11729 |  |  |  | 11729 | 7200 | [8 empty] | To UK AGR & Magnox fuel fabrication chain
proven | 208427 |  | extraction | 11729 | 11729 | NUC_SHP_001_B1 |  |  | 11729 |  |  | 11729 | 11729 | NUC_SHP_001_B2 |  | 11729 | 11729 |  |  | 11729
probable | 125280
possible | 143610
RAR+IR | 444000 | [22 empty] | r
|  | NUC_SHP_002 |  |  |  | U3O8 |  |  |  | U3O8 |  |  |  | U3O8
Australia - France
|  |  | Australia |  |  | Australia | [7 empty] | Atlantic route
|  | Ranger |  | Ranger |  |  |  | Darwin |  | Darwin terminal
proven | 40000 |  | 6000 |  |  |  | 265 | [7 empty] | 23800
probable | 30000 |  | extraction | 5006 | 5006 | NUC_SHP_002_1 |  | 5006 | 5006 |  |  | 5006 | 5006 | NUC_SHP_002_2 |  | 5006
possible | 20000
RAR+IR | 90000
|  | NUC_SHP_003 |  |  |  | U3O8 |  |  |  | U3O8 |  |  |  | U3O8
Australia - France
|  |  | Australia |  |  | Australia | [7 empty] | Atlantic route
|  | Olympic Dam |  | Olympic Dam |  |  |  | Adelaide |  | Adelaide terminal
proven | 130000 | Jubilee | 5500 | Jubilee |  |  | 650 | [7 empty] | 23000
probable | 13000 | Beverley | extraction | 4513 | 4513 | NUC_SHP_003_01 |  | 4513 | 4513 |  |  | 4513 | 4513 | NUC_SHP_003_02 |  | 4513
possible | 910000
RAR+IR | 1053000
|  | NUC_SHP_004 |  |  |  | U3O8 |  |  |  | U3O8 |  |  |  | U3O8 |  |  |  | U3O8
Niger - France
|  |  | Niger |  |  | Niger |  |  |  | Benin |  |  |  | Benin |  |  |  | Atlantic route |  |  |  | France |  | To other EU LWR fuel fabrication chain
|  | Arlit Region |  | Arlit |  |  |  | Parakou |  |  |  | Cotonou |  | Cotonou terminal | [7 empty] | Le Havre terminal
proven | 24300 |  | 9000 |  |  |  | 1910 |  |  |  | 420 | [7 empty] | 7185
probable | 28700 |  | extraction | 3096 | 3096 | NUC_SHP_004_01 |  | 3096 | 3096 | NUC_SHP_004_02 |  | 3096 | 3096 |  |  | 3096 |  | NUC_SHP_004_04 |  | 3096 | 16330 |  | 16330
possible | 172000
RAR+IR | 225000
1490
|  | NUC_SHP_005 |  |  |  | U3O8 |  |  |  | U3O8 |  |  |  | U3O8
Namibia - France
|  |  | Namibia |  |  | Namibia |  |  |  | Namibia |  |  |  | Atlantic route
|  | Rőssing |  | Rőssing |  |  |  | Walvis Bay |  | Walvis Bay terminal
proven | 38000 |  | 4500 |  |  |  | 95 |  |  |  | 420 |  |  |  | 10720
probable | 91000 |  | extraction | 3715 | 3715 | NUC_SHP_005_01 |  | 3715 | 3715 | NUC_SHP_004_02 |  | 3715 | 3715 | NUC_SHP_005_02 |  | 3715
possible | 153000
RAR+IR | 282000
Kazakhstan
Kazakhstan
816000
Uzbekistan
Uzbekistan
116000
South Africa
South Africa
341000
Brazil
Brazil
279000
Note on H11: tU/year
Note on O11: Length km by truck
Note on AD11: Length km
Note on H23: tU/year
Note on O23: Length km
Note on Y23: Length km
Note on H35: tU/year
Note on O35: Length km
Note on Y35: Length km
Note on H47: tU/year
Note on O47: Length km
Note on Y47: Length km
Note on O59: Length km by truck
Note on T59: Length km by rail
Note on AD59: Length km
Note on O71: Length km
Note on T71: Length km by rail
Note on Y71: Length km
F
F
F
F
F

## Country Flow Chart
[5 empty] | EU27+ | [8 empty] | year 2006 | [13 empty] | EU27+
0 |  | 900 |  |  |  |  | values for UF= average or estimate from reactor data | [16 empty] | 153 |  | 136620 |  |  |  | Number | Type | CAP (tot)
| 20 |  |  |  | 6.3072 |  | MTIHM | [17 empty] | 2919.6138 |  |  | 901.6056 | [6 empty] | ACT
|  |  |  | 0.8 | [22 empty] | 0.75335 |  |  |  |  | eff | LIFE | FC
[20 empty] | LWR |  |  |  | LWR
| 0.31536 | [15 empty] | Unat |  |  | Uenr |  |  |  |  | 0.30881
[12 empty] | tU |  | 80 | 3 | 20 | 33 |  | 2400 | 1809.654 | 2737.7159 | 13472 | 20555.3699 | 18019.3699
[12 empty] | tU | 0.0001 | 20.4152 | 2.9936 | 20.4152 | 32.8967 | 0 | 600 | 226.2067 | 342.2145 | 1684 | 2929.142 | 2252.4212
[12 empty] | number |  |  | 1 | 1 | 2 | 4 | 14 | 21 | 18 | 92 | 153 | 131
A typical LWR (900 MW(e)) in current operation uses about 160 t of natural uranium annually and needs about b annually. In cases where fuel is made from natural uranium, it is enriched to about 4% of 235U from roughly 160 t of UF6 feed through the expenditure of about 10 000 SWU. | [11 empty] | Energy | 0 | 0 | 0.89808 | 6.1246 | 9.869 | 10.6525 | 51.6621 | 71.1522 | 124.1711 | 627.076 | 901.6056 | 822.3993
[5 empty] | 0.03942 |  |  |  |  | 2908.7269 | Material | Power | 0 |  | 233 | 1185 | 1310 | 1414 | 8425 | 11054 | 17350 | 95649 | 136620 | 124053 | [5 empty] | Energy
[13 empty] | EPR | PBMR | FBR | RBMK | CANDU | MAGNOX | AGR | VVER | BWR | PWR | Total EU | [6 empty] | Total EU
[32 empty] | 1 | GWh
|  |  | LWR Enrichment |  |  |  |  | PWR fuel fabrication | [19 empty] | Belgium |  | 901.6056 |  | 3660 | GWs
[24 empty] | 3 | PWR400 | 785 | [5 empty] | 3.66 | PJ
[23 empty] | 1011 |  | 120 |  |  | 5.7076
|  | 2026.2145 |  |  |  | 2026.2145 | 1684 |  | 1684 | 627.076 | [13 empty] | 0.35269 |  |  | 0.83
|  |  | 1 |  |  |  |  | 1 | [20 empty] | 42.323
[24 empty] | 4 | PWR1000 | 4976
[10 empty] | 0.37237 | [17 empty] | 36.6154
0.84
BWR fuel fabrication
Bulgaria
[7 empty] | 342.2145 |  | 342.2145 | 124.1711 | [12 empty] | 261 | 2 | V-230 | 810
[8 empty] | 1 | [16 empty] | 15.8468 |  |  | 4.7541
[24 empty] | 0.3 |  |  | 0.67
[10 empty] | 0.36285 | [18 empty] | 13.6032
[24 empty] | 2 | V-320 | 1906
[8 empty] | Magnox fuel fabrication | [19 empty] | 8.8492
0.53
[9 empty] | 0 | 0
Czeck R.
[24 empty] | 4 | V-213 | 1648
[10 empty] | #DIV/0! | [12 empty] | 619 |  | 78 |  |  | 11.9823
[24 empty] | 0.29292 |  |  | 0.83
[8 empty] | AGR fuel fabrication | [20 empty] | 22.8475
[24 empty] | 2 | V-320 | 1824
[28 empty] | 10.8652 | [7 empty] | Country | Reactors | (MW)
[9 empty] | 600 | 51.6621 | [16 empty] | 0.68 | [8 empty] | ARGENTINA | 2 | 935
[36 empty] | ARMENIA | 1 | 376
[36 empty] | BELGIUM | 7 | 5801
[10 empty] | 0.086103 | [17 empty] | Finland | [7 empty] | BRAZIL | 2 | 1901
[24 empty] | 2 | VVER-440 | 976 | [9 empty] | BULGARIA | 4 | 2722
[8 empty] | CANDU fuel fabrication | [14 empty] | 1051 |  | 26 |  |  | 7.3528 | [7 empty] | CANADA | 18 | 12599
[24 empty] | 0.2828 |  |  | 0.86 | [8 empty] | CHINA | 9 | 6572
[29 empty] | 21.2146 | [6 empty] | CZECH | 6 | 3368
[9 empty] | 32.8967 | 9.869 | [13 empty] | 2 | BWR | 1720 | [9 empty] | FINLAND | 4 | 2676
[25 empty] | 40 |  |  | 13.8618 | [7 empty] | FRANCE | 59 | 63363
[24 empty] | 0.34655 |  |  | 0.92 | [8 empty] | GERMANY | 17 | 20339
[10 empty] | 0.3 | [25 empty] | HUNGARY | 4 | 1755
[36 empty] | INDIA | 15 | 3040
[8 empty] | FBR fuel fabrication | [19 empty] | France | [7 empty] | JAPAN | 56 | 47839
[24 empty] | 34 | 900 MWe | 30770 | [9 empty] | KOREA | 20 | 16810
[23 empty] | 10527 |  | 1000 |  |  | 188.6816 | [7 empty] | LITHUANIA | 1 | 1185
[9 empty] | 2.9936 | 0.89808 | [13 empty] | 0.39683 |  |  | 0.7 | [8 empty] | MEXICO | 2 | 1310
[36 empty] | NETHLNDS | 1 | 449
[24 empty] | 20 | 1300 MWe | 26370 | [9 empty] | PAKISTAN | 2 | 425
[10 empty] | 2.9936 | [17 empty] | 166.3209 | [7 empty] | ROMANIA | 1 | 655
[27 empty] | 0.72 | [8 empty] | RUSSIA | 31 | 21743
|  |  | VVER Enrichment |  |  |  |  | VVER fuel fabrication | [20 empty] | 396.8291 | [6 empty] | S.AFRICA | 2 | 1800
[24 empty] | 4 | N4 - 1450 MWe | 5990 | [9 empty] | SLOVAKIA | 6 | 2442
[28 empty] | 40.9285 | [7 empty] | SLOVENIA | 1 | 656
|  | 246.6219 |  |  |  | 246.6219 | 226.2067 |  | 226.2067 | 71.1522 | [16 empty] | 0.78 | [8 empty] | SPAIN | 9 | 7588
|  |  | 1 |  |  |  |  | 1 | [27 empty] | SWEDEN | 10 | 8910
[24 empty] | 1 | FBR | 233 | [9 empty] | SWITZRLD | 5 | 3220
[10 empty] | 0.31455 | [14 empty] | 2.9936 |  |  | 0.89808 | [7 empty] | UK | 23 | 11852
[24 empty] | 0.3 |  |  | 0.44 | [8 empty] | UKRAINE | 15 | 13107
[8 empty] | RBMK fuel fabrication | [27 empty] | USA | 104 | 99210 |  | 20933 | 16 | 11404 | 3 | 1039
[36 empty] | TOTAL | 443 | 369552
Germany
[7 empty] | 20.4152 |  | 20.4152 | 6.1246 | [13 empty] | 12 | PWR | 13968
[8 empty] | 1 | [14 empty] | 3332 |  | 303 |  |  | 97.8877 | [7 empty] | yellow - EU |  | 136981 | MW
[24 empty] | 0.32306 |  |  | 0.8
[10 empty] | 0.3 | [18 empty] | 141.4195
[24 empty] | 5 | BWR | 6371
[8 empty] | EPR fuel fabrication | [16 empty] | 110 |  |  | 43.5318
[24 empty] | 0.39574 |  |  | 0.78
[7 empty] | 0.0001 |  | 0.0001 | 0
[8 empty] | 1 | [19 empty] | Hungary
[24 empty] | 4 | VVER440/V-213 | 1826
[10 empty] | 0 | [12 empty] | 271 |  | 46 |  |  | 14.0763 | 14.0763
[24 empty] | 0.30601 |  |  | 0.88 | 0
PBMR fuel fabrication
Lithuania
[7 empty] | 0.0001 |  | 0.0001 | 0 | [13 empty] | 1 | RBMK | 1185
[8 empty] | 1 | [14 empty] | 225 |  | 20.4152 |  |  | 6.1246 | 6.1246
[24 empty] | 0.3 |  |  | 0.59
0
Romania
[24 empty] | 2 | Candu 6 | 1310
[23 empty] | 174 |  | 32.8967 |  |  | 9.869 | 9.869
[24 empty] | 0.3 |  |  | 0.86
Slovakia
[24 empty] | 1 | V-230 | 408
[23 empty] | 313 |  | 8.4587 |  |  | 2.5376
[24 empty] | 0.3 |  |  | 0.71
13.2725
[24 empty] | 4 | V-213 | 1656
[25 empty] | 35.7828 |  |  | 10.7349
[24 empty] | 0.3 |  |  | 0.74
Slovenia
[24 empty] | 1 | Krsko | 690
[23 empty] | 141 |  | 16.1184 |  |  | 4.8355 | 4.8355
[24 empty] | 0.3 |  |  | 0.8
Spain
[24 empty] | 6 | PWR | 5933
[23 empty] | 1398 |  | 114 |  |  | 44.1771
[24 empty] | 0.38752 |  |  | 0.85
54.7522
[24 empty] | 2 | BWR | 1509
[25 empty] | 30.2145 |  |  | 10.5751
[24 empty] | 0.35 |  |  | 0.8
Sweden
[24 empty] | 3 | PWR | 2786
[23 empty] | 1418 |  | 58 |  |  | 17.0838
[24 empty] | 0.29455 |  |  | 0.7
61.8351
[24 empty] | 7 | BWR | 6230
[25 empty] | 162 |  |  | 44.7513
[24 empty] | 0.27624 |  |  | 0.82
Switzerland
[24 empty] | 3 | PWR | 1700
[23 empty] | 537 |  | 59 |  |  | 12.6582
[24 empty] | 0.40863 |  |  | 0.85
24.1093
[24 empty] | 2 | BWR | 1520
11.4511
0.86
The Netherlands
[24 empty] | 1 | PWR | 485
[23 empty] | 98 |  | 10.887 |  |  | 3.4839 | 3.4839 | TWh/y
[24 empty] | 0.32 |  |  | 0.82
United Kingdom
[24 empty] | 4 | Magnox | 1414
[23 empty] | 2199 |  |  |  |  | 10.6525
0.86
[24 empty] | 14 | AGR | 8425
[25 empty] | 600 |  |  | 51.6621 | 71.0105
[24 empty] | 0.086103 |  |  | 0.7
[24 empty] | 1 | PWR | 1196
[25 empty] | 30 |  |  | 8.6959
[24 empty] | 0.28986 |  |  | 0.83
New EPR
[25 empty] | 0 | 0
[25 empty] | 0 |  |  | 0 | 0
[24 empty] | 0 |  |  | 0.82
Note on AE3: MW
Note on AD4: tHM enriched
Note on AH4: TWh
Note on AO4: GWh/y to convert into PJ/y multiply x 3.6
Note on AD7: TWh/tHM
Note on P8: before enrichment = imported
Note on P9: enriched
Note on AA12: TOT Cap [MW]
Note on AJ15: TWh/y
Note on AE16: CAP [MW]
Note on D17: MTIHM
Note on I17: MTIHM
Note on AD17: tHM 120 PWR 4 MOX
Note on M18: tHM
Note on N18: TOT ACT [TWh]
Note on AG18: AF
Note on E19: efficiency
Note on J19: efficiency
Note on AI19: ACT [TWh]
Note on AD21: tHM
Note on I25: MTIHM
Note on N26: TOT ACT [TWh]
Note on J27: efficiency
Note on AD27: tHM estimated
Note on AC28: average VVER
Note on AD31: tHM
Note on I33: MTIHM
Note on AD37: tHM
Note on I41: MTIHM
Note on AD41: tHM
Note on AD47: tHM
Note on I49: MTIHM
Note on AD51: tHM
Note on I57: MTIHM
Note on AD57: tHM
Note on AD61: tHM
Note on D65: MTIHM
Note on I65: MTIHM
Note on AD65: tHM
Note on E67: efficiency
Note on AD69: tHM
Note on AC70: estimated
Note on I73: MTIHM
Note on AD75: tHM
Note on AD79: tHM
Note on I81: MTIHM
Note on AD85: tHM
Note on I89: MTIHM
Note on AD91: tHM
Note on AC92: estimated
Note on AD97: tHM
Note on AC98: estimate
Note on AD103: tHM estimated
Note on AC104: average VVER
Note on AD107: tHM estimated
Note on AC108: average VVER
Note on AC112: jointly owned with Croatia
Note on AD113: tHM estimated
Note on AC114: average VVER
Note on AD119: tHM
Note on AD123: tHM estimated
Note on AC124: everage BWR
Note on AD129: tHM
Note on AD133: tHM
Note on AD139: tHM 47 LWR 12 MOX
Note on AD143: tHM
Note on AD149: tHM estimated
Note on AD155: tHM
Note on AD159: tHM
Note on AC160: GCR average
Note on AD163: tHM
Note on AD169: tHM