## IND_Boiler-IPP
Industrial Boiler
~FI_T
| TechName | Comm-IN | Comm-OUT | Year | Start | INVCOST | FIXOM | VAROM | Cap2Act | EFF | AFA | LIFE | Peak
| \I: |  |  |  |  | Euro/kW | Euro/kWa | Euro/PJ | PJ/GW | Updated in the TRANS file | Updated in the TRANS file | Years
| INDIPPGASHTH06 | INDGAS | IPPHTH | 2011 | 2011 | 75 | 5 | 0.15 | 31.536 | 0.85 | 0.8 | 30 | 1
|  |  |  | 2025 | [5 empty] | 0.9
|  |  |  | 2035 | [5 empty] | 0.95
| INDIPPCOAHTH06 | INDCOA | IPPHTH | 2011 | 2011 | 120 | 5.4 | 0.15 | 31.536 | 0.8 | 0.8 | 30 | 1
|  |  |  | 2025 | [5 empty] | 0.85
|  |  |  | 2035 | [5 empty] | 0.9
| INDIPPCOLHTH06 | INDCOL | IPPHTH | 2011 | 2011 | 120 | 5.4 | 0.15 | 31.536 | 0.8 | 0.8 | 30 | 1
|  |  |  | 2025 | [5 empty] | 0.85
|  |  |  | 2035 | [5 empty] | 0.9
| INDIPPCOBHTH06 | INDCOB | IPPHTH | 2011 | 2011 | 120 | 5.4 | 0.15 | 31.536 | 0.8 | 0.8 | 30 | 1
|  |  |  | 2025 | [5 empty] | 0.85
|  |  |  | 2035 | [5 empty] | 0.9
| INDIPPLFOHTH06 | INDLFO | IPPHTH | 2011 | 2011 | 75 | 5 | 0.15 | 31.536 | 0.85 | 0.8 | 30 | 1
|  |  |  | 2025 | [5 empty] | 0.9
|  |  |  | 2035 | [5 empty] | 0.95
| INDIPPHFOHTH06 | INDHFO | IPPHTH | 2011 | 2011 | 75 | 5 | 0.15 | 31.536 | 0.85 | 0.8 | 30 | 1
|  |  |  | 2025 | [5 empty] | 0.9
|  |  |  | 2035 | [5 empty] | 0.95
| INDIPPBIOHTH06 | INDBIO | IPPHTH | 2011 | 2011 | 150 | 10 | 0.15 | 31.536 | 0.8 | 0.8 | 30 | 1
|  |  |  | 2025 | [5 empty] | 0.85
|  |  |  | 2035 | [5 empty] | 0.87
| INDIPPBLQHTH06 | INDBLQ | IPPHTH | 2011 | 2011 | 120 | 5 | 0.15 | 31.536 | 0.8 | 0.8 | 30 | 1
|  |  |  | 2025 | [5 empty] | 0.85
|  |  |  | 2035 | [5 empty] | 0.87
~FI_Process
| Sets | TechName | TechDesc | Tact | Tcap | Tslvl | PrimaryCG | Vintage
| HPL | INDIPPBLQHTH06 | Generic industrial BLQ boiler for pulp and paper sector | PJ | GW | DAYNITE
|  | INDIPPGASHTH06 | Generic industrial GAS boiler for pulp and paper sector | PJ | GW | DAYNITE
|  | INDIPPCOAHTH06 | Generic industrial COA boiler for pulp and paper sector | PJ | GW | DAYNITE
|  | INDIPPCOLHTH06 | Generic industrial COL boiler for pulp and paper sector | PJ | GW | DAYNITE
|  | INDIPPCOBHTH06 | Generic industrial COB boiler for pulp and paper sector | PJ | GW | DAYNITE
|  | INDIPPLFOHTH06 | Generic industrial LFO boiler for pulp and paper sector | PJ | GW | DAYNITE
|  | INDIPPHFOHTH06 | Generic industrial HFO boiler for pulp and paper sector | PJ | GW | DAYNITE
|  | INDIPPBIOHTH06 | Generic industrial BIO boiler for pulp and paper sector | PJ | GW | DAYNITE

## IND_CHP-NEW
~FI_T
TechName | *TechDesc | Comm-IN | Comm-OUT | Cap2Act | START | LIFE | FIXOM~2006 | FIXOM~2010 | FIXOM~2015 | FIXOM~2025 | FIXOM~2035 | VAROM~2006 | VAROM~2010 | VAROM~2015 | VAROM~2025 | VAROM~2035 | INVCOST~2006 | INVCOST~2010 | INVCOST~2015 | INVCOST~2025 | INVCOST~2035 | EFF~2006 | EFF~2010 | EFF~2015 | EFF~2025 | EFF~2035 | AFA | Peak~WP | ENV_ACT~2006 | ENV_ACT~2010 | ENV_ACT~2015 | ENV_ACT~2025 | ENV_ACT~2035 | CHPR~2006 | CHPR~2010 | CHPR~2015 | CHPR~2025 | CHPR~2035 | CEH~2006 | CEH~2010 | CEH~2015 | CEH~2025 | CEH~2035 | CHPR~UP~2006 | CHPR~UP~2010 | CHPR~UP~2015 | CHPR~UP~2025 | CHPR~UP~2035
\I: Cogeneration Power Plants - Autoproducers | [6 empty] | M€/GW | M€/GW | M€/GW | M€/GW | M€/GW | M€/PJ | M€/PJ | M€/PJ | M€/PJ | M€/PJ | M€/GW | M€/GW | M€/GW | M€/GW | M€/GW
CHPINDGAS301 | CHP: Comb CYC condensing L.GAS.IND | INDGAS | INDELC | 31.536 | 2011 | 35 | 30 | 30 | 27.5 | 27.5 | 27.5 | 0.42608 | 0.42608 | 0.42608 | 0.42608 | 0.42608 | 570 | 570 | 570 | 570 | 570 | 0.51 | 0.51 | 0.53 | 0.55 | 0.56 | 0.6 | 1 | [10 empty] | 0.20455 | 0.20455 | 0.25 | 0.27907 | 0.28571 | 0.97778 | 0.97778 | 0.97778 | 0.93478 | 0.89362
REFHTH
IISHTH
IAMHTH
ICLHTH
ICHHTH
IPPHTH
IPPHTH
IALHTH
ICUHTH
INFHTH
ICMHTH
ILMHTH
IGHHTH
IGFHTH
INMHTH
IOIHTH
|  |  | INDCOXN | [25 empty] | 0.0061111 | 0.0061111 | 0.0061111 | 0.0058333 | 0.0058333
|  |  | INDSO2N | [25 empty] | 0 | 0 | 0 | 0 | 0
|  |  | INDNOXN | [25 empty] | 0.080556 | 0.080556 | 0.0775 | 0.075 | 0.073611
|  |  | INDCH4N | [25 empty] | 0.0014789 | 0.0014789 | 0.0014261 | 0.0013769 | 0.0013536
|  |  | INDN2ON | [25 empty] | 0.0027803 | 0.0027803 | 0.0026811 | 0.0025886 | 0.0025447
|  |  | INDPMBN | [25 empty] | 0 | 0 | 0 | 0 | 0
|  |  | INDVOCN | [25 empty] | 0.0014722 | 0.0014722 | 0.0014167 | 0.0013611 | 0.0013333
CHPINDCSGAS15 | CHP: Comb CYC condensing CO2Seq.GAS.IND | INDGAS | INDELC | 31.536 | 2015 | 35 |  |  | 60 | 60 | 60 |  |  | 0.46868 | 0.46868 | 0.46868 |  |  | 1270 | 1270 | 1270 |  |  | 0.47 | 0.49 | 0.5 | 0.6 | 1 | [10 empty] | 0 | 0 | 0.25 | 0.27907 | 0.28571 |  |  | 1.1282 | 1.075 | 1.0244
REFHTH
IISHTH
IAMHTH
ICLHTH
ICHHTH
IPPHTH
IPPHTH
IALHTH
ICUHTH
INFHTH
ICMHTH
ILMHTH
IGHHTH
IGFHTH
INMHTH
IOIHTH
|  |  | INDCOXN | [27 empty] | 0.0061944 | 0.0059722 | 0.0058889
|  |  | INDSO2N | [25 empty] | 0 | 0 | 0 | 0 | 0
|  |  | INDNOXN | [27 empty] | 0.080556 | 0.077778 | 0.075
|  |  | INDCH4N | [27 empty] | 0.0014813 | 0.0014284 | 0.0014033
|  |  | INDN2ON | [27 empty] | 0.0027803 | 0.0026811 | 0.002634
|  |  | INDPMBN | [27 empty] | 0 | 0 | 0
|  |  | INDVOCN | [27 empty] | 0 | 0 | 0
|  |  | INDSCO2N | [27 empty] | 0 | 0 | 0
CHPINDSTCOA201 | CHP: Steam Turb condensing L.COA.IND | INDCOA | INDELC | 31.536 | 2011 | 35 | 52.5 | 52.5 | 51.5 | 51.5 | 51.5 | 0.71013 | 0.71013 | 0.71013 | 0.71013 | 0.71013 | 1080 | 1080 | 1185 | 1185 | 1185 | 0.39 | 0.39 | 0.395 | 0.4 | 0.41 | 0.6 | 1 | [10 empty] | 0.16364 | 0.16364 | 0.17273 | 0.16667 | 0.16981 | 1.6667 | 1.6667 | 1.6667 | 1.5882 | 1.5143
REFHTH
IISHTH
IAMHTH
ICLHTH
ICHHTH
IPPHTH
IPPHTH
IALHTH
ICUHTH
INFHTH
ICMHTH
ILMHTH
IGHHTH
IGFHTH
INMHTH
IOIHTH
|  |  | INDCOXN | [25 empty] | 0.041667 | 0.041667 | 0.041111 | 0.040833 | 0.039722
|  |  | INDSO2N | [25 empty] | 0.16694 | 0.16694 | 0.165 | 0.16306 | 0.15944
|  |  | INDNOXN | [25 empty] | 0.16694 | 0.16694 | 0.165 | 0.16306 | 0.15944
|  |  | INDCH4N | [25 empty] | 0.003955 | 0.003955 | 0.0039085 | 0.003863 | 0.0037753
|  |  | INDN2ON | [25 empty] | 0.0094312 | 0.0094312 | 0.0093203 | 0.0092119 | 0.0090025
|  |  | INDPMBN | [25 empty] | 0.0083333 | 0.0083333 | 0.0080556 | 0.0077778 | 0.0075
|  |  | INDPMAN | [25 empty] | 0.0066667 | 0.0066667 | 0.0064444 | 0.0062222 | 0.006
|  |  | INDVOCN | [25 empty] | 0.0039444 | 0.0039444 | 0.0038056 | 0.0037222 | 0.0036389
CHPINDISCOA15 | CHP: IGCC CO2Seq.COA.IND | INDCOA | INDELC | 31.536 | 2015 | 35 |  |  | 70 | 70 | 70 |  |  | 0.99418 | 0.99418 | 0.99418 |  |  | 1700 | 1700 | 1700 |  |  | 0.39 | 0.42 | 0.425 | 0.6 | 1 | [12 empty] | 0.17021 | 0.21739 | 0.21111 |  |  | 1.3824 | 1.3143 | 1.25
REFHTH
IISHTH
IAMHTH
ICLHTH
ICHHTH
IPPHTH
IPPHTH
IALHTH
ICUHTH
INFHTH
ICMHTH
ILMHTH
IGHHTH
IGFHTH
INMHTH
IOIHTH
|  |  | INDCOXN | [27 empty] | 0 | 0 | 0
|  |  | INDSO2N | [27 empty] | 0 | 0 | 0
|  |  | INDNOXN | [27 empty] | 0.054167 | 0.050556 | 0.05
|  |  | INDCH4N | [27 empty] | 0.0039633 | 0.0036991 | 0.0036584
|  |  | INDN2ON | [27 empty] | 0.0094444 | 0.0088148 | 0.0087179
|  |  | INDPMBN | [27 empty] | 0 | 0 | 0
|  |  | INDVOCN | [27 empty] | 0 | 0 | 0
|  |  | INDSCO2N | [27 empty] | 0 | 0 | 0
CHPINDSSLU101 | CHP: Steam Turb condensing.MUNSLU.IND | INDSLU | INDELC | 31.536 | 2011 | 20 | 73.626 | 73.626 | 73.626 | 73.626 | 73.626 | 0.71013 | 0.71013 | 0.71013 | 0.71013 | 0.71013 | 1520 | 1520 | 1520 | 1520 | 1520 | 0.25 |  |  |  |  | 0.6 | 1 | [10 empty] | 0.22 | 0.22 | 0.22 | 0.22 | 0.22 | 2 | 2 | 2 | 2 | 2
REFHTH
IISHTH
IAMHTH
ICLHTH
ICHHTH
IPPHTH
IPPHTH
IALHTH
ICUHTH
INFHTH
ICMHTH
ILMHTH
IGHHTH
IGFHTH
INMHTH
IOIHTH
|  |  | INDCOXN | [25 empty] | 0.059889 | 0.059889 | 0.059889 | 0.059889 | 0.059889
|  |  | INDSO2N | [25 empty] | 0.0031111 | 0.0031111 | 0.0031111 | 0.0031111 | 0.0031111
|  |  | INDNOXN | [25 empty] | 0.0031111 | 0.0031111 | 0.0031111 | 0.0031111 | 0.0031111
|  |  | INDCH4N | [25 empty] | 0.0015556 | 0.0015556 | 0.0015556 | 0.0015556 | 0.0015556
|  |  | INDN2ON | [25 empty] | 0.0015556 | 0.0015556 | 0.0015556 | 0.0015556 | 0.0015556
|  |  | INDPMBN | [25 empty] | 0 | 0 | 0 | 0 | 0
|  |  | INDVOCN | [25 empty] | 0 | 0 | 0 | 0 | 0
CHPINDSMUN201 | CHP: Steam Turb condensing.MUN.IND | INDMUN | INDELC | 31.536 | 2011 | 20 | 73.626 | 73.626 | 73.626 | 73.626 | 73.626 | 0.71013 | 0.71013 | 0.71013 | 0.71013 | 0.71013 | 1520 | 1520 | 1520 | 1520 | 1520 | 0.25 |  |  |  |  | 0.6 | 1 | [10 empty] | 0.22 | 0.22 | 0.22 | 0.22 | 0.22 | 2 | 2 | 2 | 2 | 2
REFHTH
IISHTH
IAMHTH
ICLHTH
ICHHTH
IPPHTH
IPPHTH
IALHTH
ICUHTH
INFHTH
ICMHTH
ILMHTH
IGHHTH
IGFHTH
INMHTH
IOIHTH
|  |  | INDCOXN | [25 empty] | 0.059889 | 0.059889 | 0.059889 | 0.059889 | 0.059889
|  |  | INDSO2N | [25 empty] | 0.0031111 | 0.0031111 | 0.0031111 | 0.0031111 | 0.0031111
|  |  | INDNOXN | [25 empty] | 0.0031111 | 0.0031111 | 0.0031111 | 0.0031111 | 0.0031111
|  |  | INDCH4N | [25 empty] | 0.0015556 | 0.0015556 | 0.0015556 | 0.0015556 | 0.0015556
|  |  | INDN2ON | [25 empty] | 0.0015556 | 0.0015556 | 0.0015556 | 0.0015556 | 0.0015556
|  |  | INDPMBN | [25 empty] | 0 | 0 | 0 | 0 | 0
|  |  | INDVOCN | [25 empty] | 0 | 0 | 0 | 0 | 0
CHPINDSPWOO101 | CHP: Steam Turb condensing.WOO.IND | INDBIO | INDELC | 31.536 | 2011 | 25 | 71.75 | 71.75 | 71.75 | 71.75 | 71.75 | 0 | 0 | 0 | 0 | 0 | 1750 | 1750 | 1600 | 1600 | 1600 | 0.31 |  |  |  |  | 0.6 | 1 | [5 empty] | 1.742 | 1.742 | 1.742 | 1.742 | 1.742
REFHTH
IISHTH
IAMHTH
ICLHTH
ICHHTH
IPPHTH
IPPHTH
IALHTH
ICUHTH
INFHTH
ICMHTH
ILMHTH
IGHHTH
IGFHTH
INMHTH
IOIHTH
|  |  | INDCOXN | [25 empty] | 0.0556 | 0.0556 | 0.0556 | 0.0556 | 0.0556
|  |  | INDSO2N | [25 empty] | 0.0972 | 0.0972 | 0.0972 | 0.0972 | 0.0972
|  |  | INDNOXN | [25 empty] | 0.0972 | 0.0972 | 0.0972 | 0.0972 | 0.0972
|  |  | INDCH4N | [25 empty] | 0.0006 | 0.0006 | 0.0006 | 0.0006 | 0.0006
|  |  | INDN2ON | [25 empty] | 0.0057 | 0.0057 | 0.0057 | 0.0057 | 0.0057
|  |  | INDPMBN | [25 empty] | 0.0029 | 0.0029 | 0.0029 | 0.0029 | 0.0029
|  |  | INDPMAN | [25 empty] | 0.00232 | 0.00232 | 0.00232 | 0.00232 | 0.00232
|  |  | INDVOCN | [25 empty] | 0.0017 | 0.0017 | 0.0017 | 0.0017 | 0.0017
CHPINDIGWOO101 | CHP: IGCC.WOO.IND | INDBIO | INDELC | 31.536 | 2011 | 25 | 161.25 | 150 | 142.5 | 123.5 | 90 | 0 | 0 | 0 | 0 | 0 | 2150 | 2000 | 1900 | 1900 | 1800 | 0.36 | 0.36 | 0.37 | 0.38 | 0.4 | 0.6 | 1 | [5 empty] | 1.282 | 1.282 | 1.282 | 1.282 | 1.282
REFHTH
IISHTH
IAMHTH
ICLHTH
ICHHTH
IPPHTH
IPPHTH
IALHTH
ICUHTH
INFHTH
ICMHTH
ILMHTH
IGHHTH
IGFHTH
INMHTH
IOIHTH
|  |  | INDCOXN | [25 empty] | 0.0556 | 0.0556 | 0.0556 | 0.0556 | 0.0556
|  |  | INDSO2N | [25 empty] | 0 | 0 | 0 | 0 | 0
|  |  | INDNOXN | [25 empty] | 0.0972 | 0.0972 | 0.0972 | 0.0972 | 0.0972
|  |  | INDCH4N | [25 empty] | 0.0006 | 0.0006 | 0.0006 | 0.0006 | 0.0006
|  |  | INDN2ON | [25 empty] | 0.0057 | 0.0057 | 0.0057 | 0.0057 | 0.0057
|  |  | INDPMBN | [25 empty] | 0.0029 | 0.0029 | 0.0029 | 0.0029 | 0.0029
|  |  | INDPMAN | [25 empty] | 0.00232 | 0.00232 | 0.00232 | 0.00232 | 0.00232
|  |  | INDVOCN | [25 empty] | 0.0017 | 0.0017 | 0.0017 | 0.0017 | 0.0017
CHPIPREBLQ01 | CHP: Recovery Boiler Large.Black Liquor.Pulp&Paper Heat | INDBLQ | INDELC | 31.536 | 2011 | 23 | 11.6002 | 11.6002 |  | 11.6002 | 11.6002 | 0.35693 |  |  |  |  | 401.5445 |  |  |  | 401.5445 | 0.82 |  | 0.83078 |  | 0.84273 | 0.74201 | 1 | [5 empty] | 4.8824 |  | 4.3323 |  | 3.8443 | 6
REFHTH
IISHTH
IAMHTH
ICLHTH
ICHHTH
IPPHTH
IPPHTH
IALHTH
ICUHTH
INFHTH
ICMHTH
ILMHTH
IGHHTH
IGFHTH
INMHTH
IOIHTH
|  |  | INDCOXN | [25 empty] | 0
|  |  | INDNOXN | [25 empty] | 0
|  |  | INDCH4N | [25 empty] | 0
|  |  | INDN2ON | [25 empty] | 0
|  |  | INDPMAN | [25 empty] | 0
|  |  | INDVOCN | [25 empty] | 0
CHPIPIGBLQ01 | CHP: IGCC Large.Black Liquor.Pulp&Paper Heat | INDBLQ | INDELC | 31.536 | 2011 | 25 | 21.1252 | 19.3648 |  | 16.5481 | 14.9637 | 0.63571 |  |  |  |  | 686.5685 | 649.5995 |  | 614.3908 | 580.9426 | 0.85 |  | 0.86033 |  | 0.87116 | 0.74201 | 1 | [5 empty] | 1.8571 |  | 1.7105 |  | 1.5754 | 1
REFHTH
IISHTH
IAMHTH
ICLHTH
ICHHTH
IPPHTH
IPPHTH
IALHTH
ICUHTH
INFHTH
ICMHTH
ILMHTH
IGHHTH
IGFHTH
INMHTH
IOIHTH
|  |  | INDCOXN | [25 empty] | 0
|  |  | INDNOXN | [25 empty] | 0
|  |  | INDCH4N | [25 empty] | 0
|  |  | INDN2ON | [25 empty] | 0
|  |  | INDPMAN | [25 empty] | 0
|  |  | INDVOCN | [25 empty] | 0
CHPINDHFO101 | CHP: Comb CYC condensing S.OIL.IND | INDHFO | INDELC | 31.536 | 2011 | 35 | 50 | 50 | 47.5 | 47.5 | 47.5 | 0.42608 | 0.42608 | 0.42608 | 0.42608 | 0.42608 | 795 | 795 | 795 | 795 | 795 | 0.45 |  |  | 0.46 | 0.47 | 0.6 | 1 | [10 empty] | 0.22 | 0.22 | 0.22 | 0.22449 | 0.22917 | 1.3514 | 1.3514 | 1.3514 | 1.2895 | 1.2308
REFHTH
IISHTH
IAMHTH
ICLHTH
ICHHTH
IPPHTH
IPPHTH
IALHTH
ICUHTH
INFHTH
ICMHTH
ILMHTH
IGHHTH
IGFHTH
INMHTH
IOIHTH
|  |  | INDCOXN | [25 empty] | 0.0069444 | 0.0069444 | 0.0069444 | 0.0069444 | 0.0066667
|  |  | INDSO2N | [25 empty] | 0 | 0 | 0 | 0 | 0
|  |  | INDNOXN | [25 empty] | 0.090556 | 0.090556 | 0.090556 | 0.088611 | 0.086944
|  |  | INDCH4N | [25 empty] | 0.0016638 | 0.0016638 | 0.0016638 | 0.0016298 | 0.0015972
|  |  | INDN2ON | [25 empty] | 0.0031279 | 0.0031279 | 0.0031279 | 0.0030641 | 0.0030028
|  |  | INDPMBN | [25 empty] | 0 | 0 | 0 | 0 | 0
|  |  | INDVOCN | [25 empty] | 0.0016667 | 0.0016667 | 0.0016667 | 0.0016111 | 0.0015833
~FI_Process
Sets | TechName | TechDesc | Tact | Tcap | Tslvl | PrimaryCG | Vintage
CHP | CHPINDGAS301 | CHP: Comb CYC condensing L.GAS.IND | PJ | GW | DAYNITE
| CHPINDCSGAS15 | CHP: Comb CYC condensing CO2Seq.GAS.IND | PJ | GW | DAYNITE
| CHPINDSTCOA201 | CHP: Steam Turb condensing L.COA.IND | PJ | GW | DAYNITE
| CHPINDISCOA15 | CHP: IGCC CO2Seq.COA.IND | PJ | GW | DAYNITE
| CHPINDSSLU101 | CHP: Steam Turb condensing.MUNSLU.IND | PJ | GW | DAYNITE
| CHPINDSMUN201 | CHP: Steam Turb condensing.MUN.IND | PJ | GW | DAYNITE
| CHPINDSPWOO101 | CHP: Steam Turb condensing.WOO.IND | PJ | GW | DAYNITE
| CHPINDIGWOO101 | CHP: IGCC.WOO.IND | PJ | GW | DAYNITE
| CHPIPREBLQ01 | CHP: Recovery Boiler Large.Black Liquor.Pulp&Paper Heat | PJ | GW | DAYNITE
| CHPIPIGBLQ01 | CHP: IGCC Large.Black Liquor.Pulp&Paper Heat | PJ | GW | DAYNITE
| CHPINDHFO101 | CHP: Comb CYC condensing S.OIL.IND | PJ | GW | DAYNITE