## ELC_ExistingStock
|  | ~FI_T | [9 empty] | ~FI_Process | [6 empty] | MovedToSysSettings
TechName | Comm-IN | Comm-OUT | ELIFE | LIFE | FIXOM | NCAP_BND~UP~0 | FOMX | AFA | EFF | EFFX | CHPR~FX | Sets | TechName | TechDesc | Tact | Tcap | Tslvl | Vintage | Csets | CommName | CommDesc | Unit | LimType | CTSLvl | PeakTS | Ctype
ECHP_biomass_thermal | ELCWOO | ELCHIG,HETHTH | 25 | 200 | 30 | 2 | 2 | 0.85 |  | 11 | 1.2 | CHP | ECHP_biomass_thermal | Existing CHP plant - biomass_thermal | PJ | GW | DAYNITE | YES | NRG | ELCWOO | ELCWOO | PJ
ECHP_coal_thermal | ELCCOH | ELCHIG,HETHTH | 25 | 200 | 30 | 2 | 2 | 0.85 |  | 11 | 1.2 | CHP | ECHP_coal_thermal | Existing CHP plant - coal_thermal | PJ | GW | DAYNITE | YES |  | ELCDST | ELCDST | PJ
ECHP_HFO_thermal | ELCHFO | ELCHIG,HETHTH | 25 | 200 | 18 | 2 | 4 | 0.9 |  | 11 | 1.2 | CHP | ECHP_HFO_thermal | Existing CHP plant - HFO_thermal | PJ | GW | DAYNITE | YES |  | ELCSOL | ELCSOL | PJ
ECHP_LFO_thermal | ELCDST | ELCHIG,HETHTH | 25 | 200 | 18 | 2 | 4 | 0.9 |  | 11 | 1.2 | CHP | ECHP_LFO_thermal | Existing CHP plant - LFO_thermal | PJ | GW | DAYNITE | YES |  | ELCWIN | ELCWIN | PJ
ECHP_lignite_thermal | ELCCOL | ELCHIG,HETHTH | 25 | 200 | 30 | 2 | 2 | 0.91 |  | 11 | 1.2 | CHP | ECHP_lignite_thermal | Existing CHP plant - lignite_thermal | PJ | GW | DAYNITE | YES |  | ELCHIG | Electricity - High Voltage WITHOUT grid costs | PJ |  | DAYNITE | ANNUAL | ELC
ECHP_naturalgas_CCGT | ELCGAS | ELCHIG,HETHTH | 25 | 200 | 23 | 2 | 3 | 0.9 |  | 11 | 1.2 | CHP | ECHP_naturalgas_CCGT | Existing CHP plant - naturalgas_CCGT | PJ | GW | DAYNITE | YES |  | HETHTH | HETHTH | PJ |  | SEASON | ANNUAL | LTHEAT
ECHP_naturalgas_OCGT | ELCGAS | ELCHIG,HETHTH | 25 | 200 | 18 | 2 | 4 | 0.9 |  | 11 | 1.2 | CHP | ECHP_naturalgas_OCGT | Existing CHP plant - naturalgas_OCGT | PJ | GW | DAYNITE | YES |  | ELCHYD | ELCHYD | PJ
ECHP_naturalgas_thermal | ELCGAS | ELCHIG,HETHTH | 25 | 200 | 18 | 2 | 4 | 0.9 |  | 11 | 1.2 | CHP | ECHP_naturalgas_thermal | Existing CHP plant - naturalgas_thermal | PJ | GW | DAYNITE | YES
ECHP_PV | ELCSOL | ELCHIG,HETHTH | 25 | 30 | 15 | 2 |  |  | 1 |  | 1.2 | CHP | ECHP_PV | Existing CHP plant - PV | PJ | GW | DAYNITE | YES
EEPP_biomass_CCGT | ELCWOO | ELCHIG | 25 | 200 | 23 | 2 | 3 | 0.9 |  | 11 |  | ELE | EEPP_biomass_CCGT | Existing Electricity plant - biomass_CCGT | PJ | GW | DAYNITE | YES
EEPP_biomass_thermal | ELCWOO | ELCHIG | 25 | 200 | 30 | 2 | 2 | 0.9 |  | 11 |  | ELE | EEPP_biomass_thermal | Existing Electricity plant - biomass_thermal | PJ | GW | DAYNITE | YES
EEPP_coal_CCGT | ELCCOH | ELCHIG | 25 | 200 | 30 | 2 | 2 | 0.85 |  | 11 |  | ELE | EEPP_coal_CCGT | Existing Electricity plant - coal_CCGT | PJ | GW | DAYNITE | YES
EEPP_coal_thermal | ELCCOH | ELCHIG | 25 | 200 | 30 | 2 | 2 | 0.85 |  | 11 |  | ELE | EEPP_coal_thermal | Existing Electricity plant - coal_thermal | PJ | GW | DAYNITE | YES
EEPP_geothermal | ELCGEO | ELCHIG | 25 | 200 | 30 | 2 | 2 | 0.9 | 1 |  |  | ELE | EEPP_geothermal | Existing Electricity plant - geothermal | PJ | GW | DAYNITE | YES
EEPP_HFO_thermal | ELCHFO | ELCHIG | 25 | 200 | 18 | 2 | 4 | 0.9 |  | 11 |  | ELE | EEPP_HFO_thermal | Existing Electricity plant - HFO_thermal | PJ | GW | DAYNITE | YES
EEPP_LFO_thermal | ELCDST | ELCHIG | 25 | 200 | 18 | 2 | 4 | 0.9 |  | 11 |  | ELE | EEPP_LFO_thermal | Existing Electricity plant - LFO_thermal | PJ | GW | DAYNITE | YES
EEPP_lignite_thermal | ELCCOL | ELCHIG | 25 | 200 | 30 | 2 | 2 | 0.9 |  | 11 |  | ELE | EEPP_lignite_thermal | Existing Electricity plant - lignite_thermal | PJ | GW | DAYNITE | YES
EEPP_naturalgas_CCGT | ELCGAS | ELCHIG | 25 | 200 | 23 | 2 | 3 | 0.9 |  | 11 |  | ELE | EEPP_naturalgas_CCGT | Existing Electricity plant - naturalgas_CCGT | PJ | GW | DAYNITE | YES
EEPP_naturalgas_OCGT | ELCGAS | ELCHIG | 25 | 200 | 18 | 2 | 4 | 0.9 |  | 11 |  | ELE | EEPP_naturalgas_OCGT | Existing Electricity plant - naturalgas_OCGT | PJ | GW | DAYNITE | YES
EEPP_naturalgas_thermal | ELCGAS | ELCHIG | 25 | 200 | 18 | 2 | 4 | 0.9 |  | 11 |  | ELE | EEPP_naturalgas_thermal | Existing Electricity plant - naturalgas_thermal | PJ | GW | DAYNITE | YES
EEPP_PV | ELCSOL | ELCHIG | 25 | 30 | 15 | 2 |  |  | 1 |  |  | ELE | EEPP_PV | Existing Electricity plant - PV | PJ | GW | DAYNITE | YES
EEPP_CSP | ELCSOL | ELCHIG | 25 | 30 | 15 | 2 |  | 0.8 | 1 |  |  | ELE | EEPP_CSP | Existing Electricity plant - CSP | PJ | GW | DAYNITE | YES
EEPP_windOFF | ELCWIN | ELCHIG | 25 | 30 | 15 | 2 |  |  | 1 |  |  | ELE | EEPP_windOFF | Existing Electricity plant - windOFF - offshore | PJ | GW | DAYNITE | YES
EEPP_windON | ELCWIN | ELCHIG | 25 | 30 | 15 | 2 |  |  | 1 |  |  | ELE | EEPP_windON | Existing Electricity plant - windON - onshore | PJ | GW | DAYNITE | YES
EEPP_OCE | ELCTID | ELCHIG | 25 | 30 | 15 | 2 |  |  | 1 |  |  | ELE | EEPP_OCE | Existing Electricity plant - OCE - offshore | PJ | GW | DAYNITE | YES
EUHYDDAM00 | ELCHYD | ELCHIG | 50 | 100 |  | 2 |  |  | 1 |  |  | ELE | EUHYDDAM00 | Existing Hydro Dams | PJ | GW | DAYNITE | YES
EUHYDRUN00 | ELCHYD | ELCHIG | 50 | 100 |  | 2 |  |  | 1 |  |  | ELE | EUHYDRUN00 | Existing Run-of-river hydro | PJ | GW | DAYNITE | YES
Existing pumped storage was moved to non-EEpp processes
EEPP_HYDPS | ELCHIG | ELCHIG |  | 100 | [7 empty] | ELE,STS | EEPP_HYDPS | Existing Pumped Storage Plants - DPS | PJ | GW | DAYNITE | YES
Used for FOMX
23 | 3
18 | 4
30 | 2
Note on H2: ese-veda01: To prohibit investment in existing stock

## FuelTech
|  | ~FI_T |  |  | ~FI_Process
TechName | Comm-IN | Comm-OUT | EFF | Cap2ACT | Sets | TechName | TechDesc | Tact | Tcap | Tslvl | PrimaryCG
ELCCOH00 | COAHAR | ELCCOH | 1 |  | PRE | ELCCOH00 | Fuel Tech - Hard Coal (ELC) | PJ | PJa
ELCCOL00 | COALIG | ELCCOL | 1 |  |  | ELCCOL00 | Fuel Tech - Lignite (ELC) | PJ | PJa
ELCDST00 | OILDST | ELCDST | 1 |  |  | ELCDST00 | Fuel Tech - Diesel (ELC) | PJ | PJa
ELCGAS00 | GASNAT | ELCGAS | 1 |  |  | ELCGAS00 | Fuel Tech - Natural Gas (ELC) | PJ | PJa | SEASON
| GASP2G |  |  |  |  | ELCGEO00 | Fuel Tech - Geothermal (ELC) | PJ | PJa
ELCGEO00 | RENGEO | ELCGEO | 1 |  |  | ELCHFO00 | Fuel Tech - Heavy Fuel Oil (ELC) | PJ | PJa
ELCHFO00 | OILHFO | ELCHFO | 1 |  |  | ELCHYD00 | Fuel Tech - Hydro (ELC) | PJ | PJa
ELCHYD00 | RENHYD | ELCHYD | 1 |  |  | ELCSOL00 | Fuel Tech - Solar (ELC) | PJ | PJa
ELCSOL00 | RENSOL | ELCSOL | 1 |  |  | ELCWIN00 | Fuel Tech - Wind (ELC) | PJ | PJa
ELCWIN00 | RENWIN | ELCWIN | 1 |  |  | ELCWOO00 | Fuel Tech - Biomass (ELC) | PJ | PJa
ELCWOO00 | BIOWOO | ELCWOO | 1 |  |  | ELCBGS00 | Fuel Tech - Biogas (ELC) | PJ | PJa
ELCBGS00 | BIOGAS | ELCBGS | 1 |  |  | ELCMUN00 | Fuel Tech - Municipal Solid Waste (ELC) | PJ | PJa
ELCMUN00 | BIOMUN | ELCMUN | 1 |  |  | ELCSLU00 | Fuel Tech - Sludge (ELC) | PJ | PJa
ELCSLU00 | BIOSLU | ELCSLU | 1 |  |  | EVTRANS_H-H | Grid High Voltage | PJ | GW | DAYNITE
EVTRANS_H-H | ELCHIG | ELCHIGG |  | 31.536 |  | EVTRANS_H-M | Grid medium Voltage and Voltage Transformer: High to Medium | PJ | GW | DAYNITE
EVTRANS_H-M | ELCHIGG | ELCMED |  | 31.536 |  | EVTRANS_M-L | Grid low Voltage and Voltage Transformer: Medium to Low | PJ | GW | DAYNITE
EVTRANS_M-L | ELCMED | ELCLOW |  | 31.536 |  | EVTRANS_L-M | Grid low Voltage and Voltage Transformer: Low to Medium | PJ | GW | DAYNITE | ELCMED
EVTRANS_L-M | ELCLOW | ELCMED |  | 31.536

## Emissions
~COMEMI
CommName | ELCCOH | ELCCOL | ELCDST | ELCHFO | ELCGAS | ELCWOO | ELCBGS | ELCMUN | ELCSLU | CommName | ELCCOH | ELCCOL | ELCOIL | ELCRFG | ELCDST | ELCHFO | ELCGAS | ELCDGS | ELCWOO | ELCBGS | ELCMUN | ELCSLU
ELCCO2N | 98.3 | 101.2 | 73.71 | 77.4 | 56.1 | 0 | 0 | 85.85 | 85.85 | ELCCO2N | 98.3 | 101.2 | 75.66 | 56.1 | 73.71 | 77.4 | 56.1 | 108.2 | 0 | 0 | 85.85 | 85.85

## Dist Heat
[6 empty] | AL | AT | BE | BG | CY | CZ | DE | DK | EE | EL | ES | FI | FR | HR | HU | IE | IS | IT | LT | LU | LV | MD | ME | MK | MT | NL | NO | PL | PT
Column Labels
Sum of MaxShare
[5 empty] | Row Labels | AL | AT | BE | BG | CZ | DE | DK | EE | FI | FR | HR | HU | IS | IT | LT | LU | LV | MD | MK | NL | NO | PL | RO | RS | SE | SI | SK | UK | XK | UK
[5 empty] | ELCCOH |  |  |  | 0.11 | 0.19 | 0.28 | 0.15 | 0.1 | 0.19 | 0.15 |  | 0.17 |  |  | 0.04 |  | 0.18 | 0.09 | 0 |  |  | 0.98 | 0.04 | 0.03 | 0.21 | 0.18 | 0.01 | 0.22 |  | 0.11
[5 empty] | ELCCOL | Sum of MaxShare AL: 1; Sum of MaxShare AT: 0.04; Sum of MaxShare BG: 0.01; Sum of MaxShare CZ: 0.26; Sum of MaxShare DE: 1.11; Sum of MaxShare EE: 0.07; Sum of MaxShare FI: 0.17; Sum of MaxShare HU: 0.26; Sum of MaxShare LT: 0.03; Sum of MaxShare LV: 0.02; Sum of MaxShare MK: 0.17; Sum of MaxShare PL: 0.01; Sum of MaxShare RO: 1; Sum of MaxShare RS: 1.05; Sum of MaxShare SE: 0.16; Sum of MaxShare SK: 0.13
[5 empty] | ELCDST | 1 | 0.02 |  | 0.1 | 0.01 | 0.16 | 0.08 | 0.06 | 0.03 | 0.01 | 0.44 | 0.14 |  |  | 0.1 |  | 0.06 | 0.02 | 0.1 | 0.66 | 0.63 | 0.01 | 0.23 | 0.07 | 0.09 | 0.09 | 0.1 | 0.02 |  | 0
[5 empty] | ELCGAS |  | 0.53 | 0.88 | 0.93 | 0.85 | 0.99 | 0.38 | 0.67 | 0.32 | 0.41 | 0.91 | 0.94 |  |  | 0.64 | 0.87 | 0.61 | 1 | 1 | 0.46 | 0.07 | 0.09 | 0.87 | 0.91 | 0.07 | 0.9 | 0.93 | 0.84 |  | 0.65
[5 empty] | ELCGEO | Sum of MaxShare AT: 0.05; Sum of MaxShare BE: 0.73; Sum of MaxShare DE: 0; Sum of MaxShare DK: 0.01; Sum of MaxShare FR: 0.37; Sum of MaxShare HU: 0.06; Sum of MaxShare IS: 0.98; Sum of MaxShare IT: 0.31; Sum of MaxShare LT: 0.01; Sum of MaxShare RO: 0.02; Sum of MaxShare SI: 0.03; Sum of MaxShare SK: 0.02
[5 empty] | ELCHFO |  | 0.31 | 0.02 | 0.75 | 0.27 | 0.02 | 0.07 | 0.64 | 0.4 | 0.08 | 0.59 | 0.24 | 0.02 |  | 0.52 |  | 0.6 | 0.06 | 1 |  |  | 0.04 | 0.29 | 0.38 | 0.18 | 0.23 | 0.64 | 0.2 | 1 | 0
[5 empty] | ELCMUN | Sum of MaxShare AT: 0.1; Sum of MaxShare BE: 0.95; Sum of MaxShare CZ: 0.05; Sum of MaxShare DE: 0.22; Sum of MaxShare DK: 0.39; Sum of MaxShare FI: 0.03; Sum of MaxShare FR: 1; Sum of MaxShare IS: 0; Sum of MaxShare NL: 0.34; Sum of MaxShare NO: 0.64; Sum of MaxShare PL: 0; Sum of MaxShare RO: 0; Sum of MaxShare SE: 0.19; Sum of MaxShare SK: 0.02; Sum of MaxShare UK: 0.03; Sum of MaxShare UK: 0
[5 empty] | ELCSLU |  | 0.06 | 0.64 | 0.01 | 0.03 | 0.13 | 0.18 |  | 0.02 | 0.5 |  |  | 0 | [6 empty] | 0.16 | 0.39 | 0 | 0.04 | 0.01 | 0.12 | 0 | 0.13 | 0.01 |  | 0
[5 empty] | ELCWOO |  | 0.61 | 0.01 | 0.03 | 0.05 | 0.11 | 0.54 | 0.29 | 0.48 | 0.32 |  | 0.07 |  | 0.76 | 0.65 | 1 | 0.63 | 0.11 | 0.04 | 0.02 | 0.38 | 0.02 | 0.11 | 0 | 0.7 | 0.16 | 0.2 | 0.02 |  | 0
~FI_Process
Sets | TechName | TechDesc | Tact | Tcap | Tslvl | Sum of MaxShare AL: Vintage
HPL | EEHP_DistHeating | Existing Dist Heating Stock | PJ | GW | SEASON
~FI_T: Share-I~UP
| TechName | Attribute | LimType | Year | Comm-OUT | Comm-IN | 0 | 2010 | AT | BE | BG | CZ | DE | DK | EE | FI | FR | HR | HU | IS | IT | LT | LU | LV | MD | MK | NL | NO | PL | RO | RS | SE | SI | SK | UK
| EEHP_DistHeating | EFF |  |  | HETHTH |  |  | 82.7% | 83.8% | 75.44% | 92% | 87.77% | 73.21% | 92% | 79.53% | 92% | 69.92% | 78.86% | 85.84% | 66.95% | 68.14% | 92% | 87.34% | 78.13% | 91.79% | 92% | 83.12% | 92% | 84.53% | 71.98% | 85.47% | 92% | 88.89% | 86.39% | 61.79%
|  | ACT_BND | LO | 2010 |  |  |  |  | 31.04 | 0.16 | 14.12 | 29 | 152.06 | 36.18 | 15.07 | 61.19 | 13.87 | 3.09 | 15.24 | 15.8 | 2.84 | 20.43 | 0.14 | 11.84 | 4.19 | 2.97 | 25.3 | 16.41 | 129.98 | 20.39 | 27.06 | 72.17 | 2.12 | 18.2 | 56.97
|  | ACT_BND | LO | 2011 |  |  |  |  | 28.66 | 0.81 | 13.67 | 24.59 | 132.24 | 32.11 | 13.88 | 52.88 | 11.47 | 3.02 | 18.32 | 15.72 | 3.27 | 20.37 | 0.17 | 10.2 | 3.94 | 2.3 | 23.9 | 14.44 | 106.25 | 18.11 | 28.93 | 56.39 | 2.31 | 15.4 | 58.12
|  | ACT_BND | LO | 2012 |  |  |  |  | 32.83 | 0.46 | 10.36 | 27.51 | 135.41 | 38.19 | 14.86 | 63.22 | 51.93 | 2.66 | 24.02 | 17.86 | 3.74 | 21.28 | 0.16 | 9.96 | 3.75 | 1.59 | 17.32 | 13.29 | 113.87 | 16.93 | 26.22 | 60.68 | 2.32 | 14.86 | 64.18
|  | ACT_BND | LO | 2013 |  |  |  |  | 36.42 | 0.41 | 8.07 | 26.67 | 139.43 | 38.18 | 12.45 | 55.95 | 59.68 | 2.62 | 24.88 | 17.76 | 3.76 | 19.03 | 0.2 | 8.11 | 3.72 | 1.19 | 18.65 | 16.11 | 110.89 | 15.81 | 25.59 | 52.56 | 2.18 | 12.86 | 64.12
|  | ACT_BND | LO | 2014 |  |  |  |  | 36.08 | 0.5 | 8.87 | 23.99 | 119.92 | 39.08 | 10.4 | 59.75 | 50.8 | 2.11 | 22.25 | 23.71 | 3.51 | 21.8 | 0.18 | 7.06 | 3.51 | 1.58 | 20.8 | 16.94 | 100.6 | 13.62 | 22.55 | 51.46 | 1.81 | 10.86 | 68.02
|  | AFA | [5 empty] | 0.3
|  | PASTI |  | 2010 |  |  |  |  | 3.8496 | 0.085616 | 1.4925 | 3.0653 | 16.0726 | 4.1307 | 1.5929 | 6.6823 | 6.3081 | 0.32661 | 2.6298 | 2.5061 | 0.39743 | 2.3042 | 0.02114 | 1.2515 | 0.44288 | 0.31393 | 2.6742 | 1.7905 | 13.7388 | 2.1552 | 3.0579 | 7.6283 | 0.24522 | 1.9237 | 7.1897
|  | LIFE | [5 empty] | 50
|  | Cap2ACT | [5 empty] | 31.536
|  | NCAP_BND |  |  |  |  | 2
|  |  |  | 2010 |  | ELCCOH | 5 |  | 0% | 0% | 5.08% | 13.53% | 14.76% | 0.3353% | 5.404% | 15.73% | 0% | 0% | 8.142% | 0% | 0% | 1.294% | 0% | 1.122% | 1.585% | 0% | 0% | 0% | 89.94% | 0.4647% | 18.81% | 2.546% | 0% | 0.7874% | 13.14%
|  |  |  | 2010 |  | ELCGAS | 5 |  | 26.78% | 31.25% | 89.56% | 78.9% | 55.53% | 26.97% | 62.88% | 24.83% | 0% | 72.17% | 88.29% | 0% | 0% | 55.12% | 42.07% | 53.74% | 84.69% | 49.13% | 30.61% | 4.656% | 7.763% | 79.6% | 59.38% | 2.37% | 78.22% | 83.94% | 82.53%
|  |  |  | 2010 |  | ELCGEO | 5 |  | 2.814% | 68.75% | 0% | 0% | 0.2261% | 0.5826% | 0% | 0% | 25.25% | 0% | 1.253% | 97.25% | 25.69% | 0.9143% | 0% | 0% | 0% | 0% | 0% | 0% | 0% | 0.03815% | 0% | 0% | 3.463% | 1.335% | 0%
|  |  |  | 2010 |  | ELCHFO | 5 |  | 3.882% | 0% | 4.656% | 2.689% | 3.926% | 9.16% | 11.34% | 19.95% | 0% | 27.83% | 1.227% | 0% | 0% | 3.927% | 0% | 3.493% | 2.634% | 50.84% | 35.53% | 22.23% | 1.022% | 13.72% | 20.33% | 10.98% | 7.092% | 0% | 2.641%
|  |  |  | 2010 |  | ELCMUN | 5 |  | 4.372% | 0% | 0% | 1.345% | 10.91% | 4.158% | 0% | 1.94% | 27.27% | 0% | 0% | 0.07007% | 0% | 0% | 0% | 0% | 0% | 0% | 15.91% | 9.95% | 0.05682% | 0.04162% | 1.22% | 4.404% | 0% | 0.6097% | 0.6356%
|  |  |  | 2010 |  | ELCSOL | 5 |  | 0.1257% | 0% | 0% | 0% | 0% | 0.393% | 0% | 0% | 0% | 0% | 0.02557% | 0% | 0% | 0% | 0% | 0% | 0% | 0% | 0% | 0% | 0% | 0% | 0% | 0% | 0% | 0.004801% | 0%
|  |  |  | 2010 |  | ELCWOO | 5 |  | 62.03% | 0% | 0.7067% | 3.448% | 14.65% | 57.98% | 20.37% | 36.62% | 47.48% | 0% | 1.064% | 0.07007% | 74.31% | 38.67% | 57.93% | 41.59% | 11.09% | 0% | 17.94% | 42.91% | 1.222% | 6.131% | 0.264% | 71.71% | 11.22% | 13.27% | 1.055%
|  |  |  | 2011 |  | ELCCOH |  |  | 0% | 0% | 9.355% | 12.63% | 17.02% | 0.2304% | 3.618% | 15.6% | 0% | 0% | 7.126% | 0% | 0% | 1.475% | 0% | 1.095% | 1.667% | 0% | 0% | 0% | 89.26% | 0.4919% | 19.62% | 3.788% | 0% | 0.7801% | 14.73%
|  |  |  | 2011 |  | ELCGAS |  |  | 31.3% | 87.68% | 85.89% | 78.21% | 50.8% | 26.61% | 58.56% | 24.56% | 0% | 68.78% | 88.59% | 0% | 0% | 53.77% | 48.73% | 53.53% | 88.15% | 69.85% | 29.32% | 4.324% | 8.424% | 75.11% | 62.12% | 1.682% | 77.79% | 81.03% | 78.48%
|  |  |  | 2011 |  | ELCGEO |  |  | 3.049% | 12.32% | 0% | 0% | 0.05341% | 0.524% | 0% | 0% | 30.7% | 0% | 1.272% | 97.31% | 24.21% | 0.7373% | 0% | 0% | 0% | 0% | 0% | 0% | 0% | 0.03513% | 0% | 0% | 2.715% | 1.167% | 0%
|  |  |  | 2011 |  | ELCHFO |  |  | 3.267% | 0% | 3.96% | 1.847% | 2.838% | 5.998% | 8.814% | 17.25% | 0% | 31.25% | 0.6995% | 0% | 0% | 2.927% | 0% | 3.121% | 0.9261% | 30.15% | 36.73% | 28.67% | 0.8153% | 13.09% | 17.14% | 6.062% | 6.41% | 0% | 3.017%
|  |  |  | 2011 |  | ELCMUN |  |  | 5.614% | 0% | 0% | 1.996% | 13.21% | 4.959% | 0% | 2.145% | 18.67% | 0% | 0% | 0% | 0% | 0% | 0% | 0% | 0% | 0% | 15.61% | 11.31% | 0.09023% | 0.05465% | 0.8561% | 2.571% | 0% | 1.139% | 0.8814%
|  |  |  | 2011 |  | ELCSOL |  |  | 0.166% | 0% | 0% | 0% | 0% | 0.685% | 0% | 0% | 0% | 0% | 0.02186% | 0% | 0.02055% | 0% | 0% | 0% | 0% | 0% | 0% | 0% | 0% | 0% | 0% | 0% | 0% | 0.01122% | 0%
|  |  |  | 2011 |  | ELCWOO |  |  | 56.6% | 0% | 0.7919% | 5.195% | 16.09% | 60.17% | 29.01% | 39.42% | 50.63% | 0% | 2.287% | 0% | 75.76% | 41.01% | 51.27% | 42.19% | 9.261% | 0% | 18.33% | 39.85% | 1.415% | 11.22% | 0.2675% | 78.3% | 13.08% | 15.81% | 2.884%
|  |  |  | 2012 |  | ELCCOH |  |  | 0% | 0% | 3.754% | 9.27% | 17% | 0.2561% | 3.826% | 16.25% | 12.92% | 0% | 5.911% | 0% | 0% | 1.13% | 0% | 0.6265% | 1.798% | 0% | 0% | 0% | 89.89% | 0.4474% | 19.61% | 2.435% | 0% | 0.7871% | 11.43%
|  |  |  | 2012 |  | ELCGAS |  |  | 30.72% | 19.67% | 91.71% | 84.11% | 45.82% | 33.33% | 67.37% | 26.59% | 41.21% | 79.11% | 88.63% | 0% | 0% | 48.56% | 42.7% | 49.87% | 91.46% | 60.65% | 46.05% | 4.505% | 7.767% | 71.28% | 65.77% | 1.882% | 72.68% | 79.05% | 80.98%
|  |  |  | 2012 |  | ELCGEO |  |  | 2.941% | 19.67% | 0% | 0% | 0.08654% | 0.7605% | 0% | 0% | 9.588% | 0% | 1.532% | 97.4% | 24.64% | 0.79% | 0% | 0% | 0% | 0% | 0% | 0% | 0% | 0.03641% | 0% | 0% | 3.218% | 1.092% | 0%
|  |  |  | 2012 |  | ELCHFO |  |  | 3.671% | 0% | 3.123% | 1.487% | 3.881% | 4.684% | 7.278% | 14.46% | 8.926% | 20.89% | 0.8773% | 0% | 0% | 3.28% | 0% | 2.593% | 0.9988% | 39.35% | 53.83% | 9.003% | 0.9917% | 17.95% | 14.38% | 5.352% | 8.161% | 0.2298% | 3.035%
|  |  |  | 2012 |  | ELCMUN |  |  | 5.281% | 31.64% | 0% | 1.423% | 13.34% | 3.644% | 0% | 2.073% | 7.76% | 0% | 0% | 0% | 0% | 0% | 0% | 0% | 0% | 0% | 0% | 13.35% | 0.09466% | 0.05202% | 0% | 2.639% | 0% | 1.166% | 1.082%
|  |  |  | 2012 |  | ELCSOL |  |  | 0.1603% | 0% | 0% | 0% | 0.005567% | 0.911% | 0% | 0% | 0% | 0% | 0.01828% | 0% | 0.01895% | 0% | 0% | 0% | 0% | 0% | 0% | 0% | 0% | 0% | 0% | 0% | 0% | 0.01149% | 0%
|  |  |  | 2012 |  | ELCWOO |  |  | 57.22% | 29.02% | 1.409% | 3.628% | 19.86% | 54.59% | 21.52% | 39.5% | 19.58% | 0% | 3.03% | 0% | 75.35% | 46.18% | 57.3% | 46.82% | 5.743% | 0% | 0.1166% | 50.05% | 1.257% | 10.24% | 0.2423% | 76.94% | 15.94% | 17.26% | 3.477%
|  |  |  | 2013 |  | ELCCOH |  |  | 0% | 0% | 3.543% | 9.017% | 9.436% | 0.2609% | 3.562% | 18.53% | 14.48% | 0% | 3.198% | 0% | 0% | 3.002% | 0% | 0.9017% | 8.209% | 0% | 0% | 0% | 89.18% | 0.7925% | 22.87% | 3.379% | 0% | 0.9077% | 15.11%
|  |  |  | 2013 |  | ELCGAS |  |  | 34.88% | 12.91% | 93.25% | 84.39% | 56.6% | 34.18% | 65.48% | 23.85% | 40.57% | 88.73% | 87.22% | 0% | 0% | 44.21% | 50% | 41.92% | 84.23% | 93.61% | 46.42% | 3.636% | 8.626% | 80.77% | 60.64% | 1.657% | 70.23% | 76.37% | 79.96%
|  |  |  | 2013 |  | ELCGEO |  |  | 2.791% | 23.41% | 0% | 0% | 0.2295% | 0.6097% | 0% | 0% | 10.36% | 0% | 2.194% | 97.27% | 24.5% | 0.395% | 0% | 0% | 0% | 0% | 0% | 0% | 0% | 0.0709% | 0% | 0% | 3.266% | 1.342% | 0%
|  |  |  | 2013 |  | ELCHFO |  |  | 3.204% | 0% | 2.397% | 1.183% | 3.18% | 4.063% | 4.049% | 9.967% | 8.098% | 11.27% | 0.7431% | 0% | 0% | 2.799% | 0% | 0.7983% | 1.038% | 6.395% | 53.22% | 5.626% | 0.5786% | 11.14% | 16.24% | 4.484% | 10.47% | 0% | 2.589%
|  |  |  | 2013 |  | ELCMUN |  |  | 3.569% | 33.22% | 0% | 1.157% | 12.08% | 3.812% | 0% | 0.5502% | 6.236% | 0% | 0% | 0% | 0% | 0% | 0% | 0% | 0% | 0% | 0% | 13.98% | 0.06839% | 0.08759% | 0% | 2.769% | 0% | 1.434% | 0.9679%
|  |  |  | 2013 |  | ELCSOL |  |  | 0.1481% | 0% | 0% | 0% | 0.0005556% | 1.265% | 0% | 0% | 0% | 0% | 0% | 0% | 0.03766% | 0% | 0% | 0% | 0% | 0% | 0% | 0% | 0% | 0% | 0% | 0% | 0% | 0.006578% | 0%
|  |  |  | 2013 |  | ELCWOO |  |  | 55.4% | 30.46% | 0.8093% | 4.16% | 18.47% | 54.33% | 26.91% | 45.95% | 20.23% | 0% | 6.645% | 0% | 75.46% | 49.53% | 50% | 56.24% | 6.494% | 0% | 0.3638% | 52.56% | 1.545% | 7.136% | 0.2575% | 77.99% | 16.04% | 19.67% | 1.365%
|  |  |  | 2014 |  | ELCCOH |  |  | 0% | 0% | 3.559% | 8.759% | 9.649% | 0.1916% | 4.298% | 16.22% | 14.59% | 0% | 0.4291% | 0% | 0% | 1.045% | 0% | 0.7823% | 1.941% | 0% | 0% | 0% | 89.7% | 1.274% | 15.8% | 3.089% | 3.676% | 0.552% | 12.46%
|  |  |  | 2014 |  | ELCGAS |  |  | 32.83% | 24.41% | 90.12% | 84.6% | 53.21% | 37.59% | 67.18% | 24.95% | 35.44% | 90.9% | 86.47% | 0% | 0% | 30.72% | 39.41% | 35.73% | 88.46% | 100% | 32.69% | 3.285% | 8.017% | 76.39% | 67.7% | 1.452% | 67.06% | 78.84% | 82.08%
|  |  |  | 2014 |  | ELCGEO |  |  | 2.559% | 18.9% | 0% | 0% | 0.3746% | 0.4298% | 0% | 0% | 12.12% | 0% | 5.735% | 97.68% | 30.51% | 0.3997% | 0% | 0% | 0% | 0% | 0% | 0% | 0% | 1.596% | 0% | 0% | 3.039% | 1.948% | 0%
|  |  |  | 2014 |  | ELCHFO |  |  | 3.413% | 0% | 3.344% | 0.6177% | 2.896% | 3.951% | 3.914% | 8.573% | 4.018% | 9.098% | 0.7222% | 0% | 0% | 2.747% | 0% | 0% | 0% | 0% | 65.8% | 3.312% | 0.6379% | 12.5% | 16.15% | 2.833% | 12.16% | 0% | 2.662%
|  |  |  | 2014 |  | ELCMUN |  |  | 3.854% | 29.61% | 0% | 1.359% | 12.34% | 3.5% | 0% | 1.01% | 7.181% | 0% | 0% | 0% | 0% | 0% | 0% | 0% | 0% | 0% | 0% | 17.33% | 0.1686% | 0.1184% | 0% | 2.705% | 0% | 0.3247% | 1.288%
|  |  |  | 2014 |  | ELCSOL |  |  | 0.1604% | 0% | 0% | 0% | 0.006765% | 1.714% | 0% | 0% | 0% | 0% | 0% | 0% | 0.0399% | 0% | 0% | 0% | 0% | 0% | 0% | 0% | 0% | 0% | 0% | 0% | 0% | 0.008118% | 0%
|  |  |  | 2014 |  | ELCWOO |  |  | 57.19% | 27.09% | 2.991% | 4.443% | 21.52% | 51.45% | 24.61% | 47.84% | 26.55% | 0% | 6.585% | 0% | 69.45% | 65.03% | 60.59% | 63.41% | 9.571% | 0% | 1.502% | 54.8% | 1.476% | 8.134% | 0.3427% | 77% | 14.07% | 17.86% | 1.505%
|  |  |  | 2030 |  | ELCCOH
|  |  |  | 2030 |  | ELCGAS |  |  | 100% | 100% | 100% | 100% | 100% | 100% | 100% | 100% | 100% | 100% | 100% | 100% | 100% | 100% | 100% | 100% | 100% | 100% | 100% | 100% | 100% | 100% | 100% | 100% | 100% | 100% | 100%
|  |  |  | 2030 |  | ELCGEO
|  |  |  | 2030 |  | ELCHFO
|  |  |  | 2030 |  | ELCMUN
|  |  |  | 2030 |  | ELCSOL |  |  | 15% | 15% | 15% | 15% | 15% | 15% | 15% | 15% | 15% | 15% | 15% | 15% | 15% | 15% | 15% | 15% | 15% | 15% | 15% | 15% | 15% | 15% | 15% | 15% | 15% | 15% | 15%
|  |  |  | 2030 |  | ELCWOO |  |  | 100% | 100% | 100% | 100% | 100% | 100% | 100% | 100% | 100% | 100% | 100% | 100% | 100% | 100% | 100% | 100% | 100% | 100% | 100% | 100% | 100% | 100% | 100% | 100% | 100% | 100% | 100%
Note on I22: Admin: 4/23/2020 default value

## distHeat for VEDA
|  | Sum of PJ | Column Labels
|  | Row Labels | AL | AT | BE | BG | CZ | DE | DK | EE | FI | FR | HR | HU | IS | IT | LT | LU | LV | MD | MK | NL | NO | PL | RO | RS | SE | SI | SK | UK
nrg_100a
|  | B_101009 | [28 empty] | EFFICIENCY
|  | All products | [30 empty] | AL | AT | BE | BG | CZ | DE | DK | EE | FI | FR | HR | HU | IS | IT | LT | LU | LV | MD | MK | NL | NO | PL | RO | RS | SE | SI | SK | UK
|  | 2010 | 0 | 38.201 | 0.256 | 12.736 | 32.943 | 199.047 | 36.388 | 18.689 | 65.783 | 25.335 | 4.075 | 19.553 | 25.689 | 4.585 | 20.781 | 0.164 | 14.886 | 4.669 | 3.232 | 30.779 | 15.035 | 154.875 | 28.835 | 31.816 | 72.657 | 2.397 | 20.829 | 95.495 |  | 2010 |  | 81.26% | 63.67% | 110.9% | 88.02% | 76.4% | 99.44% | 80.66% | 93.01% | 54.74% | 75.88% | 77.92% | 61.5% | 61.85% | 98.33% | 85.37% | 79.54% | 89.68% | 91.99% | 82.2% | 109.2% | 83.93% | 70.71% | 85.06% | 99.33% | 88.4% | 87.4% | 59.65%
|  | 2011 | 0 | 34.34 | 0.893 | 11.491 | 28.161 | 189.108 | 31.679 | 17.245 | 57.814 | 19.488 | 3.757 | 22.873 | 26.248 | 4.865 | 18.311 | 0.197 | 12.881 | 4.319 | 2.388 | 29.035 | 15.913 | 126.34 | 25.617 | 33.64 | 63.199 | 2.652 | 17.819 | 97.234 |  | 2011 |  | 83.47% | 90.59% | 119% | 87.33% | 69.93% | 101.4% | 80.51% | 91.46% | 58.87% | 80.44% | 80.1% | 59.88% | 67.19% | 111.2% | 86.8% | 79.16% | 91.29% | 96.15% | 82.3% | 90.72% | 84.1% | 70.71% | 86% | 89.23% | 87.07% | 86.41% | 59.78%
|  | 2012 | 0 | 39.312 | 0.61 | 8.871 | 32.471 | 197.599 | 37.871 | 18.714 | 67.665 | 66.404 | 3.293 | 27.358 | 26.799 | 5.277 | 19.999 | 0.178 | 12.609 | 4.005 | 1.728 | 19.73 | 14.607 | 135.219 | 19.224 | 30.126 | 60.053 | 2.61 | 17.406 | 102.862 |  | 2012 |  | 83.52% | 74.59% | 116.7% | 84.72% | 68.53% | 100.8% | 79.4% | 93.43% | 78.2% | 80.81% | 87.79% | 66.64% | 70.91% | 106.4% | 89.89% | 79.02% | 93.58% | 91.96% | 87.8% | 90.96% | 84.21% | 88.08% | 87.04% | 101% | 88.93% | 85.37% | 62.4%
|  | 2013 | 0 | 42.534 | 0.581 | 6.549 | 30.941 | 179.992 | 37.562 | 15.807 | 59.074 | 74.899 | 3.291 | 27.99 | 25.541 | 5.311 | 17.723 | 0.232 | 10.647 | 4.142 | 1.251 | 20.891 | 14.878 | 130.134 | 23.976 | 30.683 | 54.018 | 2.388 | 15.203 | 102.692 |  | 2013 |  | 85.63% | 70.4% | 123.2% | 86.2% | 77.47% | 101.7% | 78.79% | 94.71% | 79.69% | 79.64% | 88.89% | 69.54% | 70.74% | 107.4% | 87.93% | 76.16% | 89.91% | 94.96% | 89.25% | 108.3% | 85.21% | 65.93% | 83.41% | 97.3% | 91.25% | 84.59% | 62.44%
|  | 2014 | 0.577 | 42.394 | 0.635 | 7.924 | 25.904 | 162.594 | 38.626 | 13.286 | 62.09 | 65.05 | 2.726 | 23.539 | 30.722 | 5.012 | 19.515 | 0.203 | 9.204 | 3.709 | 1.688 | 28.091 | 14.672 | 118.049 | 21.12 | 26.261 | 50.271 | 2.04 | 12.318 | 105.177 |  | 2014 | 0% | 85.1% | 77.95% | 111.9% | 92.6% | 73.75% | 101.2% | 78.31% | 96.22% | 78.09% | 77.51% | 94.5% | 77.18% | 69.99% | 111.7% | 86.7% | 76.75% | 94.5% | 93.48% | 74.05% | 115.4% | 85.22% | 64.48% | 85.85% | 102.4% | 88.82% | 88.18% | 64.68%
|  | Electrical energy | [28 empty] | 0.92 |  | 0% | 83.8% | 75.44% | 92% | 87.77% | 73.21% | 92% | 79.53% | 92% | 69.92% | 78.86% | 85.84% | 66.95% | 68.14% | 92% | 87.34% | 78.13% | 91.79% | 92% | 83.12% | 92% | 84.53% | 71.98% | 85.47% | 92% | 88.89% | 86.39% | 61.79%
|  | 2010 | 0 | 0 | 0 | 0 | 0.029 | 0 | 0.151 | 0 | 0.608 | 0 | 0 | 0 | 0.67 | 0 | 0.014 | 0 | 0.007 | 0 | 0 | 0 | 3.046 | 0 | 0 | 0 | 5.807 | 0 | 0.011 | 0
|  | 2011 | 0 | 0 | 0 | 0 | 0.032 | 0 | 0.259 | 0 | 0.59 | 0 | 0 | 0 | 0.706 | 0 | 0.014 | 0 | 0.007 | 0 | 0 | 0 | 2.52 | 0 | 0 | 0 | 4.799 | 0 | 0.011 | 0 | Gas | ELCGAS
|  | 2012 | 0 | 0 | 0 | 0 | 0.029 | 0 | 0.691 | 0 | 0.77 | 0.011 | 0 | 0 | 0.698 | 0 | 0.011 | 0 | 0.011 | 0 | 0 | 0 | 3.373 | 0 | 0 | 0 | 6.455 | 0 | 0.068 | 0 | Solid fuels | ELCCOH
|  | 2013 | 0 | 0 | 0 | 0 | 0.029 | 0 | 0.558 | 0 | 0.68 | 0.022 | 0 | 0 | 0.698 | 0 | 0.011 | 0 | 0.014 | 0 | 0 | 0 | 3.6 | 0 | 0 | 0 | 5.252 | 0 | 0.043 | 0 | Total petroleum products | ELCHFO
|  | 2014 | 0 | 0 | 0 | 0 | 0.058 | 0 | 0.454 | 0 | 0.875 | 0.068 | 0 | 0.014 | 0.713 | 0 | 0.011 | 0 | 0.007 | 0 | 0 | 0 | 3.121 | 0 | 0 | 0 | 6.494 | 0 | 0.058 | 0 | Waste (non-renewable) | ELCMUN
ELCGAS | Gas | Gas | [28 empty] | Biomass and renewable wastes | ELCWOO
ELCGAS | Gas | 2010 | 0 | 10.229 | 0.08 | 11.406 | 25.991 | 110.531 | 9.815 | 11.751 | 16.336 | 0 | 2.941 | 17.263 | 0 | 0 | 11.454 | 0.069 | 8 | 3.954 | 1.588 | 9.42 | 0.7 | 12.023 | 22.954 | 18.892 | 1.722 | 1.875 | 17.484 | 78.812 | Geothermal Energy | ELCGEO
ELCGAS | Gas | 2011 | 0 | 10.75 | 0.783 | 9.87 | 22.026 | 96.06 | 8.43 | 10.098 | 14.197 | 0 | 2.584 | 20.263 | 0 | 0 | 9.846 | 0.096 | 6.895 | 3.807 | 1.668 | 8.514 | 0.688 | 10.643 | 19.241 | 20.896 | 1.063 | 2.063 | 14.438 | 76.312 | Solar thermal | ELCSOL
ELCGAS | Gas | 2012 | 0 | 12.078 | 0.12 | 8.136 | 27.31 | 90.548 | 12.621 | 12.607 | 17.989 | 27.362 | 2.605 | 24.248 | 0 | 0 | 9.712 | 0.076 | 6.288 | 3.663 | 1.048 | 9.086 | 0.658 | 10.502 | 13.702 | 19.814 | 1.13 | 1.897 | 13.76 | 83.296
ELCGAS | Gas | 2013 | 0 | 14.837 | 0.075 | 6.107 | 26.111 | 101.882 | 12.838 | 10.35 | 14.091 | 30.39 | 2.92 | 24.413 | 0 | 0 | 7.836 | 0.116 | 4.463 | 3.489 | 1.171 | 9.697 | 0.541 | 11.226 | 19.366 | 18.607 | 0.895 | 1.677 | 11.61 | 82.117
ELCGAS | Gas | 2014 | 0 | 13.916 | 0.155 | 7.141 | 21.914 | 86.518 | 14.519 | 8.925 | 15.493 | 23.054 | 2.478 | 20.354 | 0 | 0 | 5.995 | 0.08 | 3.289 | 3.281 | 1.688 | 9.184 | 0.482 | 9.464 | 16.133 | 17.779 | 0.73 | 1.368 | 9.712 | 86.33 | Municipal waste (renewable)
| Renewable energies | Renewable energies | [28 empty] | Bio jet kerosene
| Renewable energies | 2010 | 0 | 24.819 | 0.176 | 0.09 | 1.136 | 29.615 | 21.453 | 3.807 | 24.087 | 18.426 | 0 | 0.458 | 25.001 | 4.585 | 8.227 | 0.095 | 6.191 | 0.518 | 0 | 5.523 | 6.452 | 1.893 | 1.779 | 0.084 | 52.1 | 0.352 | 3.043 | 1.007 | Biodiesels
| Renewable energies | 2011 | 0 | 20.54 | 0.11 | 0.091 | 1.463 | 30.53 | 19.445 | 5.003 | 22.793 | 15.849 | 0 | 0.819 | 25.542 | 4.865 | 7.645 | 0.101 | 5.435 | 0.4 | 0 | 5.322 | 6.342 | 1.788 | 2.884 | 0.09 | 49.486 | 0.419 | 3.028 | 2.804 | Biogas
| Renewable energies | 2012 | 0 | 23.715 | 0.297 | 0.125 | 1.178 | 39.434 | 21.308 | 4.028 | 26.725 | 19.372 | 0 | 1.253 | 26.101 | 5.277 | 9.394 | 0.102 | 5.904 | 0.23 | 0 | 0.023 | 7.311 | 1.7 | 1.976 | 0.073 | 46.206 | 0.5 | 3.197 | 3.576 | Biogasoline
| Renewable energies | 2013 | 0 | 24.816 | 0.313 | 0.053 | 1.287 | 33.662 | 21.11 | 4.254 | 27.144 | 22.909 | 0 | 2.474 | 24.843 | 5.311 | 8.848 | 0.116 | 5.988 | 0.269 | 0 | 0.076 | 7.82 | 2.01 | 1.728 | 0.079 | 42.128 | 0.461 | 3.195 | 1.402 | Liquid biofuels
| Renewable energies | 2014 | 0 | 25.397 | 0.292 | 0.237 | 1.151 | 35.612 | 20.701 | 3.27 | 29.701 | 25.153 | 0 | 2.9 | 30.009 | 5.012 | 12.769 | 0.123 | 5.836 | 0.355 | 0 | 0.422 | 8.04 | 1.742 | 2.055 | 0.09 | 38.71 | 0.349 | 2.441 | 1.583 | Solid biofuels (excluding charcoal)
ELCCOH | Solid fuels | Solid fuels
ELCCOH | Solid fuels | 2010 | 0 | 0 | 0 | 0.647 | 4.458 | 29.375 | 0.122 | 1.01 | 10.35 | 0 | 0 | 1.592 | 0 | 0 | 0.269 | 0 | 0.167 | 0.074 | 0 | 0 | 0 | 139.288 | 0.134 | 5.985 | 1.85 | 0 | 0.164 | 12.547 | SHARES |  | AL | AT | BE | BG | CZ | DE | DK | EE | FI | FR | HR | HU | IS | IT | LT | LU | LV | MD | MK | NL | NO | PL | RO | RS | SE | SI | SK | UK
ELCCOH | Solid fuels | 2011 | 0 | 0 | 0 | 1.075 | 3.558 | 32.177 | 0.073 | 0.624 | 9.021 | 0 | 0 | 1.63 | 0 | 0 | 0.27 | 0 | 0.141 | 0.072 | 0 | 0 | 0 | 112.765 | 0.126 | 6.6 | 2.394 | 0 | 0.139 | 14.326 | ELCCOH | 2010 |  | 0% | 0% | 5.08% | 13.53% | 14.76% | 0.3353% | 5.404% | 15.73% | 0% | 0% | 8.142% | 0% | 0% | 1.294% | 0% | 1.122% | 1.585% | 0% | 0% | 0% | 89.94% | 0.4647% | 18.81% | 2.546% | 0% | 0.7874% | 13.14%
ELCCOH | Solid fuels | 2012 | 0 | 0 | 0 | 0.333 | 3.01 | 33.583 | 0.097 | 0.716 | 10.995 | 8.58 | 0 | 1.617 | 0 | 0 | 0.226 | 0 | 0.079 | 0.072 | 0 | 0 | 0 | 121.549 | 0.086 | 5.908 | 1.462 | 0 | 0.137 | 11.755 | ELCGAS | 2010 |  | 26.78% | 31.25% | 89.56% | 78.9% | 55.53% | 26.97% | 62.88% | 24.83% | 0% | 72.17% | 88.29% | 0% | 0% | 55.12% | 42.07% | 53.74% | 84.69% | 49.13% | 30.61% | 4.656% | 7.763% | 79.6% | 59.38% | 2.37% | 78.22% | 83.94% | 82.53%
ELCCOH | Solid fuels | 2013 | 0 | 0 | 0 | 0.232 | 2.79 | 16.984 | 0.098 | 0.563 | 10.945 | 10.842 | 0 | 0.895 | 0 | 0 | 0.532 | 0 | 0.096 | 0.34 | 0 | 0 | 0 | 116.055 | 0.19 | 7.016 | 1.825 | 0 | 0.138 | 15.52 | ELCGEO | 2010 |  | 2.814% | 68.75% | 0% | 0% | 0.2261% | 0.5826% | 0% | 0% | 25.25% | 0% | 1.253% | 97.25% | 25.69% | 0.9143% | 0% | 0% | 0% | 0% | 0% | 0% | 0% | 0.03815% | 0% | 0% | 3.463% | 1.335% | 0%
ELCCOH | Solid fuels | 2014 | 0 | 0 | 0 | 0.282 | 2.269 | 15.689 | 0.074 | 0.571 | 10.071 | 9.49 | 0 | 0.101 | 0 | 0 | 0.204 | 0 | 0.072 | 0.072 | 0 | 0 | 0 | 105.891 | 0.269 | 4.15 | 1.553 | 0.075 | 0.068 | 13.108 | ELCHFO | 2010 |  | 3.882% | 0% | 4.656% | 2.689% | 3.926% | 9.16% | 11.34% | 19.95% | 0% | 27.83% | 1.227% | 0% | 0% | 3.927% | 0% | 3.493% | 2.634% | 50.84% | 35.53% | 22.23% | 1.022% | 13.72% | 20.33% | 10.98% | 7.092% | 0% | 2.641%
ELCHFO | Total petroleum products | Total petroleum products | [28 empty] | ELCMUN | 2010 |  | 4.372% | 0% | 0% | 1.345% | 10.91% | 4.158% | 0% | 1.94% | 27.27% | 0% | 0% | 0.07007% | 0% | 0% | 0% | 0% | 0% | 0% | 15.91% | 9.95% | 0.05682% | 0.04162% | 1.22% | 4.404% | 0% | 0.6097% | 0.6356%
ELCHFO | Total petroleum products | 2010 | 0 | 1.483 | 0 | 0.593 | 0.886 | 7.815 | 3.333 | 2.12 | 13.126 | 0 | 1.134 | 0.24 | 0 | 0 | 0.816 | 0 | 0.52 | 0.123 | 1.643 | 10.937 | 3.342 | 1.583 | 3.955 | 6.467 | 7.977 | 0.17 | 0 | 2.522 | ELCSOL | 2010 |  | 0.1257% | 0% | 0% | 0% | 0% | 0.393% | 0% | 0% | 0% | 0% | 0.02557% | 0% | 0% | 0% | 0% | 0% | 0% | 0% | 0% | 0% | 0% | 0% | 0% | 0% | 0% | 0.004801% | 0%
ELCHFO | Total petroleum products | 2011 | 0 | 1.122 | 0 | 0.455 | 0.52 | 5.366 | 1.9 | 1.52 | 9.973 | 0 | 1.174 | 0.16 | 0 | 0 | 0.536 | 0 | 0.402 | 0.04 | 0.72 | 10.666 | 4.563 | 1.03 | 3.352 | 5.766 | 3.831 | 0.17 | 0 | 2.934 | ELCWOO | 2010 |  | 62.03% | 0% | 0.7067% | 3.448% | 14.65% | 57.98% | 20.37% | 36.62% | 47.48% | 0% | 1.064% | 0.07007% | 74.31% | 38.67% | 57.93% | 41.59% | 11.09% | 0% | 17.94% | 42.91% | 1.222% | 6.131% | 0.264% | 71.71% | 11.22% | 13.27% | 1.055%
ELCHFO | Total petroleum products | 2012 | 0 | 1.443 | 0 | 0.277 | 0.483 | 7.669 | 1.774 | 1.362 | 9.782 | 5.927 | 0.688 | 0.24 | 0 | 0 | 0.656 | 0 | 0.327 | 0.04 | 0.68 | 10.621 | 1.315 | 1.341 | 3.45 | 4.332 | 3.214 | 0.213 | 0.04 | 3.122 | ELCCOH | 2011 |  | 0% | 0% | 9.355% | 12.63% | 17.02% | 0.2304% | 3.618% | 15.6% | 0% | 0% | 7.126% | 0% | 0% | 1.475% | 0% | 1.095% | 1.667% | 0% | 0% | 0% | 89.26% | 0.4919% | 19.62% | 3.788% | 0% | 0.7801% | 14.73%
ELCHFO | Total petroleum products | 2013 | 0 | 1.363 | 0 | 0.157 | 0.366 | 5.723 | 1.526 | 0.64 | 5.888 | 6.065 | 0.371 | 0.208 | 0 | 0 | 0.496 | 0 | 0.085 | 0.043 | 0.08 | 11.118 | 0.837 | 0.753 | 2.671 | 4.982 | 2.422 | 0.25 | 0 | 2.659 | ELCGAS | 2011 |  | 31.3% | 87.68% | 85.89% | 78.21% | 50.8% | 26.61% | 58.56% | 24.56% | 0% | 68.78% | 88.59% | 0% | 0% | 53.77% | 48.73% | 53.53% | 88.15% | 69.85% | 29.32% | 4.324% | 8.424% | 75.11% | 62.12% | 1.682% | 77.79% | 81.03% | 78.48%
ELCHFO | Total petroleum products | 2014 | 0.577 | 1.447 | 0 | 0.265 | 0.16 | 4.708 | 1.526 | 0.52 | 5.323 | 2.614 | 0.248 | 0.17 | 0 | 0 | 0.536 | 0 | 0 | 0 | 0 | 18.485 | 0.486 | 0.753 | 2.639 | 4.242 | 1.424 | 0.248 | 0 | 2.8 | ELCGEO | 2011 |  | 3.049% | 12.32% | 0% | 0% | 0.05341% | 0.524% | 0% | 0% | 30.7% | 0% | 1.272% | 97.31% | 24.21% | 0.7373% | 0% | 0% | 0% | 0% | 0% | 0% | 0% | 0.03513% | 0% | 0% | 2.715% | 1.167% | 0%
ELCMUN | Waste (non-renewable) | Waste (non-renewable) | [28 empty] | ELCHFO | 2011 |  | 3.267% | 0% | 3.96% | 1.847% | 2.838% | 5.998% | 8.814% | 17.25% | 0% | 31.25% | 0.6995% | 0% | 0% | 2.927% | 0% | 3.121% | 0.9261% | 30.15% | 36.73% | 28.67% | 0.8153% | 13.09% | 17.14% | 6.062% | 6.41% | 0% | 3.017%
ELCMUN | Waste (non-renewable) | 2010 | 0 | 1.67 | 0 | 0 | 0.443 | 21.711 | 1.513 | 0 | 1.276 | 6.909 | 0 | 0 | 0.018 | 0 | 0 | 0 | 0 | 0 | 0 | 4.898 | 1.496 | 0.088 | 0.012 | 0.388 | 3.2 | 0 | 0.127 | 0.607 | ELCMUN | 2011 |  | 5.614% | 0% | 0% | 1.996% | 13.21% | 4.959% | 0% | 2.145% | 18.67% | 0% | 0% | 0% | 0% | 0% | 0% | 0% | 0% | 0% | 15.61% | 11.31% | 0.09023% | 0.05465% | 0.8561% | 2.571% | 0% | 1.139% | 0.8814%
ELCMUN | Waste (non-renewable) | 2011 | 0 | 1.928 | 0 | 0 | 0.562 | 24.975 | 1.571 | 0 | 1.24 | 3.639 | 0 | 0 | 0 | 0 | 0 | 0 | 0 | 0 | 0 | 4.533 | 1.8 | 0.114 | 0.014 | 0.288 | 1.625 | 0 | 0.203 | 0.857 | ELCSOL | 2011 |  | 0.166% | 0% | 0% | 0% | 0% | 0.685% | 0% | 0% | 0% | 0% | 0.02186% | 0% | 0.02055% | 0% | 0% | 0% | 0% | 0% | 0% | 0% | 0% | 0% | 0% | 0% | 0% | 0.01122% | 0%
ELCMUN | Waste (non-renewable) | 2012 | 0 | 2.076 | 0.193 | 0 | 0.462 | 26.364 | 1.38 | 0 | 1.403 | 5.153 | 0 | 0 | 0 | 0 | 0 | 0 | 0 | 0 | 0 | 0 | 1.95 | 0.128 | 0.01 | 0 | 1.585 | 0 | 0.203 | 1.113 | ELCWOO | 2011 |  | 56.6% | 0% | 0.7919% | 5.195% | 16.09% | 60.17% | 29.01% | 39.42% | 50.63% | 0% | 2.287% | 0% | 75.76% | 41.01% | 51.27% | 42.19% | 9.261% | 0% | 18.33% | 39.85% | 1.415% | 11.22% | 0.2675% | 78.3% | 13.08% | 15.81% | 2.884%
ELCMUN | Waste (non-renewable) | 2013 | 0 | 1.518 | 0.193 | 0 | 0.358 | 21.741 | 1.432 | 0 | 0.325 | 4.671 | 0 | 0 | 0 | 0 | 0 | 0 | 0 | 0 | 0 | 0 | 2.08 | 0.089 | 0.021 | 0 | 1.496 | 0 | 0.218 | 0.994 | ELCCOH | 2012 |  | 0% | 0% | 3.754% | 9.27% | 17% | 0.2561% | 3.826% | 16.25% | 12.92% | 0% | 5.911% | 0% | 0% | 1.13% | 0% | 0.6265% | 1.798% | 0% | 0% | 0% | 89.89% | 0.4474% | 19.61% | 2.435% | 0% | 0.7871% | 11.43%
ELCMUN | Waste (non-renewable) | 2014 | 0 | 1.634 | 0.188 | 0 | 0.352 | 20.066 | 1.352 | 0 | 0.627 | 4.671 | 0 | 0 | 0 | 0 | 0 | 0 | 0 | 0 | 0 | 0 | 2.543 | 0.199 | 0.025 | 0 | 1.36 | 0 | 0.04 | 1.355 | ELCGAS | 2012 |  | 30.72% | 19.67% | 91.71% | 84.11% | 45.82% | 33.33% | 67.37% | 26.59% | 41.21% | 79.11% | 88.63% | 0% | 0% | 48.56% | 42.7% | 49.87% | 91.46% | 60.65% | 46.05% | 4.505% | 7.767% | 71.28% | 65.77% | 1.882% | 72.68% | 79.05% | 80.98%
| B_101109 | B_101109 | [28 empty] | ELCGEO | 2012 |  | 2.941% | 19.67% | 0% | 0% | 0.08654% | 0.7605% | 0% | 0% | 9.588% | 0% | 1.532% | 97.4% | 24.64% | 0.79% | 0% | 0% | 0% | 0% | 0% | 0% | 0% | 0.03641% | 0% | 0% | 3.218% | 1.092% | 0%
| All products | All products | [28 empty] | ELCHFO | 2012 |  | 3.671% | 0% | 3.123% | 1.487% | 3.881% | 4.684% | 7.278% | 14.46% | 8.926% | 20.89% | 0.8773% | 0% | 0% | 3.28% | 0% | 2.593% | 0.9988% | 39.35% | 53.83% | 9.003% | 0.9917% | 17.95% | 14.38% | 5.352% | 8.161% | 0.2298% | 3.035%
| All products | 2010 | 0 | 31.043 | 0.163 | 14.118 | 28.997 | 152.063 | 36.184 | 15.074 | 61.187 | 13.869 | 3.092 | 15.236 | 15.799 | 2.836 | 20.434 | 0.14 | 11.841 | 4.187 | 2.973 | 25.301 | 16.413 | 129.983 | 20.39 | 27.062 | 72.168 | 2.119 | 18.204 | 56.967 | ELCMUN | 2012 |  | 5.281% | 31.64% | 0% | 1.423% | 13.34% | 3.644% | 0% | 2.073% | 7.76% | 0% | 0% | 0% | 0% | 0% | 0% | 0% | 0% | 0% | 0% | 13.35% | 0.09466% | 0.05202% | 0% | 2.639% | 0% | 1.166% | 1.082%
| All products | 2011 | 0 | 28.664 | 0.809 | 13.672 | 24.594 | 132.244 | 32.112 | 13.884 | 52.877 | 11.473 | 3.022 | 18.322 | 15.718 | 3.269 | 20.367 | 0.171 | 10.196 | 3.943 | 2.296 | 23.895 | 14.436 | 106.249 | 18.114 | 28.929 | 56.392 | 2.309 | 15.398 | 58.122 | ELCSOL | 2012 |  | 0.1603% | 0% | 0% | 0% | 0.005567% | 0.911% | 0% | 0% | 0% | 0% | 0.01828% | 0% | 0.01895% | 0% | 0% | 0% | 0% | 0% | 0% | 0% | 0% | 0% | 0% | 0% | 0% | 0.01149% | 0%
| All products | 2012 | 0 | 32.832 | 0.455 | 10.356 | 27.509 | 135.409 | 38.19 | 14.859 | 63.218 | 51.929 | 2.661 | 24.018 | 17.858 | 3.742 | 21.278 | 0.16 | 9.964 | 3.748 | 1.589 | 17.322 | 13.286 | 113.87 | 16.932 | 26.223 | 60.683 | 2.321 | 14.859 | 64.181 | ELCWOO | 2012 |  | 57.22% | 29.02% | 1.409% | 3.628% | 19.86% | 54.59% | 21.52% | 39.5% | 19.58% | 0% | 3.03% | 0% | 75.35% | 46.18% | 57.3% | 46.82% | 5.743% | 0% | 0.1166% | 50.05% | 1.257% | 10.24% | 0.2423% | 76.94% | 15.94% | 17.26% | 3.477%
| All products | 2013 | 0 | 36.421 | 0.409 | 8.069 | 26.671 | 139.432 | 38.183 | 12.454 | 55.949 | 59.684 | 2.621 | 24.881 | 17.762 | 3.757 | 19.034 | 0.204 | 8.109 | 3.724 | 1.188 | 18.646 | 16.112 | 110.892 | 15.807 | 25.594 | 52.557 | 2.179 | 12.86 | 64.118 | ELCCOH | 2013 |  | 0% | 0% | 3.543% | 9.017% | 9.436% | 0.2609% | 3.562% | 18.53% | 14.48% | 0% | 3.198% | 0% | 0% | 3.002% | 0% | 0.9017% | 8.209% | 0% | 0% | 0% | 89.18% | 0.7925% | 22.87% | 3.379% | 0% | 0.9077% | 15.11%
| All products | 2014 | 0 | 36.078 | 0.495 | 8.87 | 23.986 | 119.919 | 39.084 | 10.404 | 59.745 | 50.797 | 2.113 | 22.245 | 23.71 | 3.508 | 21.796 | 0.176 | 7.064 | 3.505 | 1.578 | 20.802 | 16.938 | 100.6 | 13.619 | 22.545 | 51.462 | 1.812 | 10.862 | 68.024 | ELCGAS | 2013 |  | 34.88% | 12.91% | 93.25% | 84.39% | 56.6% | 34.18% | 65.48% | 23.85% | 40.57% | 88.73% | 87.22% | 0% | 0% | 44.21% | 50% | 41.92% | 84.23% | 93.61% | 46.42% | 3.636% | 8.626% | 80.77% | 60.64% | 1.657% | 70.23% | 76.37% | 79.96%
|  | Derived heat | [28 empty] | ELCGEO | 2013 |  | 2.791% | 23.41% | 0% | 0% | 0.2295% | 0.6097% | 0% | 0% | 10.36% | 0% | 2.194% | 97.27% | 24.5% | 0.395% | 0% | 0% | 0% | 0% | 0% | 0% | 0% | 0.0709% | 0% | 0% | 3.266% | 1.342% | 0%
|  | 2010 | 0 | 31.043 | 0.163 | 14.118 | 28.997 | 152.063 | 36.184 | 15.074 | 61.187 | 13.869 | 3.092 | 15.236 | 15.799 | 2.836 | 20.434 | 0.14 | 11.841 | 4.187 | 2.973 | 25.301 | 16.413 | 129.983 | 20.39 | 27.062 | 72.168 | 2.119 | 18.204 | 56.967 | ELCHFO | 2013 |  | 3.204% | 0% | 2.397% | 1.183% | 3.18% | 4.063% | 4.049% | 9.967% | 8.098% | 11.27% | 0.7431% | 0% | 0% | 2.799% | 0% | 0.7983% | 1.038% | 6.395% | 53.22% | 5.626% | 0.5786% | 11.14% | 16.24% | 4.484% | 10.47% | 0% | 2.589%
|  | 2011 | 0 | 28.664 | 0.809 | 13.672 | 24.594 | 132.244 | 32.112 | 13.884 | 52.877 | 11.473 | 3.022 | 18.322 | 15.718 | 3.269 | 20.367 | 0.171 | 10.196 | 3.943 | 2.296 | 23.895 | 14.436 | 106.249 | 18.114 | 28.929 | 56.392 | 2.309 | 15.398 | 58.122 | ELCMUN | 2013 |  | 3.569% | 33.22% | 0% | 1.157% | 12.08% | 3.812% | 0% | 0.5502% | 6.236% | 0% | 0% | 0% | 0% | 0% | 0% | 0% | 0% | 0% | 0% | 13.98% | 0.06839% | 0.08759% | 0% | 2.769% | 0% | 1.434% | 0.9679%
|  | 2012 | 0 | 32.832 | 0.455 | 10.356 | 27.509 | 135.409 | 38.19 | 14.859 | 63.218 | 51.929 | 2.661 | 24.018 | 17.858 | 3.742 | 21.278 | 0.16 | 9.964 | 3.748 | 1.589 | 17.322 | 13.286 | 113.87 | 16.932 | 26.223 | 60.683 | 2.321 | 14.859 | 64.181 | ELCSOL | 2013 |  | 0.1481% | 0% | 0% | 0% | 0.0005556% | 1.265% | 0% | 0% | 0% | 0% | 0% | 0% | 0.03766% | 0% | 0% | 0% | 0% | 0% | 0% | 0% | 0% | 0% | 0% | 0% | 0% | 0.006578% | 0%
|  | 2013 | 0 | 36.421 | 0.409 | 8.069 | 26.671 | 139.432 | 38.183 | 12.454 | 55.949 | 59.684 | 2.621 | 24.881 | 17.762 | 3.757 | 19.034 | 0.204 | 8.109 | 3.724 | 1.188 | 18.646 | 16.112 | 110.892 | 15.807 | 25.594 | 52.557 | 2.179 | 12.86 | 64.118 | ELCWOO | 2013 |  | 55.4% | 30.46% | 0.8093% | 4.16% | 18.47% | 54.33% | 26.91% | 45.95% | 20.23% | 0% | 6.645% | 0% | 75.46% | 49.53% | 50% | 56.24% | 6.494% | 0% | 0.3638% | 52.56% | 1.545% | 7.136% | 0.2575% | 77.99% | 16.04% | 19.67% | 1.365%
|  | 2014 | 0 | 36.078 | 0.495 | 8.87 | 23.986 | 119.919 | 39.084 | 10.404 | 59.745 | 50.797 | 2.113 | 22.245 | 23.71 | 3.508 | 21.796 | 0.176 | 7.064 | 3.505 | 1.578 | 20.802 | 16.938 | 100.6 | 13.619 | 22.545 | 51.462 | 1.812 | 10.862 | 68.024 | ELCCOH | 2014 | 0% | 0% | 0% | 3.559% | 8.759% | 9.649% | 0.1916% | 4.298% | 16.22% | 14.59% | 0% | 0.4291% | 0% | 0% | 1.045% | 0% | 0.7823% | 1.941% | 0% | 0% | 0% | 89.7% | 1.274% | 15.8% | 3.089% | 3.676% | 0.552% | 12.46%
|  | nrg_107a | [28 empty] | ELCGAS | 2014 | 0% | 32.83% | 24.41% | 90.12% | 84.6% | 53.21% | 37.59% | 67.18% | 24.95% | 35.44% | 90.9% | 86.47% | 0% | 0% | 30.72% | 39.41% | 35.73% | 88.46% | 100% | 32.69% | 3.285% | 8.017% | 76.39% | 67.7% | 1.452% | 67.06% | 78.84% | 82.08%
|  | B_101009 | [28 empty] | ELCGEO | 2014 | 0% | 2.559% | 18.9% | 0% | 0% | 0.3746% | 0.4298% | 0% | 0% | 12.12% | 0% | 5.735% | 97.68% | 30.51% | 0.3997% | 0% | 0% | 0% | 0% | 0% | 0% | 0% | 1.596% | 0% | 0% | 3.039% | 1.948% | 0%
| Bio jet kerosene | Bio jet kerosene | [28 empty] | ELCHFO | 2014 | 100% | 3.413% | 0% | 3.344% | 0.6177% | 2.896% | 3.951% | 3.914% | 8.573% | 4.018% | 9.098% | 0.7222% | 0% | 0% | 2.747% | 0% | 0% | 0% | 0% | 65.8% | 3.312% | 0.6379% | 12.5% | 16.15% | 2.833% | 12.16% | 0% | 2.662%
| Bio jet kerosene | 2010 | 0 | 0 | 0 | 0 | 0 | 0 | 0 | 0 | 0 | 0 | 0 | 0 | 0 | 0 | 0 | 0 | 0 | 0 | 0 | 0 | 0 | 0 | 0 | 0 | 0 | 0 | 0 | 0 | ELCMUN | 2014 | 0% | 3.854% | 29.61% | 0% | 1.359% | 12.34% | 3.5% | 0% | 1.01% | 7.181% | 0% | 0% | 0% | 0% | 0% | 0% | 0% | 0% | 0% | 0% | 17.33% | 0.1686% | 0.1184% | 0% | 2.705% | 0% | 0.3247% | 1.288%
| Bio jet kerosene | 2011 | 0 | 0 | 0 | 0 | 0 | 0 | 0 | 0 | 0 | 0 | 0 | 0 | 0 | 0 | 0 | 0 | 0 | 0 | 0 | 0 | 0 | 0 | 0 | 0 | 0 | 0 | 0 | 0 | ELCSOL | 2014 | 0% | 0.1604% | 0% | 0% | 0% | 0.006765% | 1.714% | 0% | 0% | 0% | 0% | 0% | 0% | 0.0399% | 0% | 0% | 0% | 0% | 0% | 0% | 0% | 0% | 0% | 0% | 0% | 0% | 0.008118% | 0%
| Bio jet kerosene | 2012 | 0 | 0 | 0 | 0 | 0 | 0 | 0 | 0 | 0 | 0 | 0 | 0 | 0 | 0 | 0 | 0 | 0 | 0 | 0 | 0 | 0 | 0 | 0 | 0 | 0 | 0 | 0 | 0 | ELCWOO | 2014 | 0% | 57.19% | 27.09% | 2.991% | 4.443% | 21.52% | 51.45% | 24.61% | 47.84% | 26.55% | 0% | 6.585% | 0% | 69.45% | 65.03% | 60.59% | 63.41% | 9.571% | 0% | 1.502% | 54.8% | 1.476% | 8.134% | 0.3427% | 77% | 14.07% | 17.86% | 1.505%
| Bio jet kerosene | 2013 | 0 | 0 | 0 | 0 | 0 | 0 | 0 | 0 | 0 | 0 | 0 | 0 | 0 | 0 | 0 | 0 | 0 | 0 | 0 | 0 | 0 | 0 | 0 | 0 | 0 | 0 | 0 | 0 | ELCCOH | 2030
| Bio jet kerosene | 2014 | 0 | 0 | 0 | 0 | 0 | 0 | 0 | 0 | 0 | 0 | 0 | 0 | 0 | 0 | 0 | 0 | 0 | 0 | 0 | 0 | 0 | 0 | 0 | 0 | 0 | 0 | 0 | 0 | ELCGAS | 2030 | 100% | 100% | 100% | 100% | 100% | 100% | 100% | 100% | 100% | 100% | 100% | 100% | 100% | 100% | 100% | 100% | 100% | 100% | 100% | 100% | 100% | 100% | 100% | 100% | 100% | 100% | 100% | 100%
| Biodiesels | Biodiesels | [28 empty] | ELCGEO | 2030
| Biodiesels | 2010 | 0 | 0 | 0 | 0 | 0 | 0 | 0 | 0 | 0 | 0 | 0 | 0 | 0 | 0 | 0 | 0 | 0 | 0 | 0 | 0 | 0 | 0 | 0 | 0 | 0 | 0 | 0 | 0 | ELCHFO | 2030
| Biodiesels | 2011 | 0 | 0 | 0 | 0 | 0 | 0 | 0 | 0 | 0 | 0 | 0 | 0 | 0 | 0 | 0 | 0 | 0 | 0 | 0 | 0 | 0 | 0 | 0 | 0 | 0 | 0 | 0 | 0 | ELCMUN | 2030
| Biodiesels | 2012 | 0 | 0 | 0 | 0 | 0 | 0 | 0 | 0 | 0 | 0 | 0 | 0 | 0 | 0 | 0 | 0 | 0 | 0 | 0 | 0 | 0 | 0 | 0 | 0 | 0 | 0 | 0 | 0 | ELCSOL | 2030 | 100% | 100% | 100% | 100% | 100% | 100% | 100% | 100% | 100% | 100% | 100% | 100% | 100% | 100% | 100% | 100% | 100% | 100% | 100% | 100% | 100% | 100% | 100% | 100% | 100% | 100% | 100% | 100%
| Biodiesels | 2013 | 0 | 0 | 0 | 0 | 0 | 0 | 0 | 0 | 0 | 0 | 0 | 0 | 0 | 0 | 0 | 0 | 0 | 0 | 0 | 0 | 0 | 0 | 0 | 0 | 0 | 0 | 0 | 0 | ELCWOO | 2030 | 100% | 100% | 100% | 100% | 100% | 100% | 100% | 100% | 100% | 100% | 100% | 100% | 100% | 100% | 100% | 100% | 100% | 100% | 100% | 100% | 100% | 100% | 100% | 100% | 100% | 100% | 100% | 100%
| Biodiesels | 2014 | 0 | 0 | 0 | 0 | 0 | 0 | 0 | 0 | 0 | 0 | 0 | 0 | 0 | 0 | 0 | 0 | 0 | 0 | 0 | 0 | 0 | 0 | 0 | 0 | 0 | 0 | 0 | 0
| Biogas | Biogas
| Biogas | 2010 | 0 | 0.08 | 0 | 0 | 0 | 0.892 | 0.185 | 0.004 | 0.378 | 0.148 | 0 | 0.013 | 0 | 0.015 | 0 | 0 | 0 | 0 | 0 | 0 | 0.077 | 0.015 | 0.02 | 0 | 0.468 | 0 | 0.03 | 0
| Biogas | 2011 | 0 | 0.074 | 0 | 0 | 0 | 2.037 | 0.186 | 0 | 0.347 | 0.138 | 0 | 0.014 | 0 | 0.013 | 0 | 0 | 0 | 0 | 0 | 0 | 0.082 | 0.016 | 0.052 | 0 | 0.427 | 0 | 0.048 | 0
| Biogas | 2012 | 0 | 0.088 | 0 | 0 | 0 | 2.083 | 0.243 | 0 | 0.341 | 0.127 | 0 | 0.019 | 0 | 0.015 | 0 | 0 | 0 | 0 | 0 | 0 | 0.151 | 0.015 | 0.037 | 0 | 0.266 | 0 | 0 | 0
| Biogas | 2013 | 0 | 0.088 | 0 | 0 | 0 | 3.474 | 0.08 | 0 | 0.379 | 0.127 | 0 | 0.001 | 0 | 0.014 | 0 | 0 | 0 | 0 | 0 | 0 | 0.088 | 0.015 | 0.017 | 0 | 0.353 | 0 | 0 | 0
| Biogas | 2014 | 0 | 0.076 | 0 | 0 | 0 | 4.185 | 0.317 | 0 | 0.395 | 0.127 | 0 | 0 | 0 | 0.016 | 0 | 0 | 0 | 0 | 0 | 0 | 0.27 | 0.014 | 0.002 | 0 | 0.195 | 0 | 0 | 0
| Biogasoline | Biogasoline
| Biogasoline | 2010 | 0 | 0 | 0 | 0 | 0 | 0 | 0 | 0 | 0 | 0 | 0 | 0 | 0 | 0 | 0 | 0 | 0 | 0 | 0 | 0 | 0 | 0 | 0 | 0 | 0 | 0 | 0 | 0
| Biogasoline | 2011 | 0 | 0 | 0 | 0 | 0 | 0 | 0 | 0 | 0 | 0 | 0 | 0 | 0 | 0 | 0 | 0 | 0 | 0 | 0 | 0 | 0 | 0 | 0 | 0 | 0 | 0 | 0 | 0
| Biogasoline | 2012 | 0 | 0 | 0 | 0 | 0 | 0 | 0 | 0 | 0 | 0 | 0 | 0 | 0 | 0 | 0 | 0 | 0 | 0 | 0 | 0 | 0 | 0 | 0 | 0 | 0 | 0 | 0 | 0
| Biogasoline | 2013 | 0 | 0 | 0 | 0 | 0 | 0 | 0 | 0 | 0 | 0 | 0 | 0 | 0 | 0 | 0 | 0 | 0 | 0 | 0 | 0 | 0 | 0 | 0 | 0 | 0 | 0 | 0 | 0
| Biogasoline | 2014 | 0 | 0 | 0 | 0 | 0 | 0 | 0 | 0 | 0 | 0 | 0 | 0 | 0 | 0 | 0 | 0 | 0 | 0 | 0 | 0 | 0 | 0 | 0 | 0 | 0 | 0 | 0 | 0
ELCWOO | Biomass and renewable wastes | Biomass and renewable wastes
ELCWOO | Biomass and renewable wastes | 2010 | 0 | 23.6961 | 0 | 0.09 | 1.136 | 29.1652 | 21.098 | 3.807 | 24.087 | 12.028 | 0 | 0.208 | 0.018 | 3.4069 | 8.037 | 0.095 | 6.191 | 0.518 | 0 | 5.523 | 6.452 | 1.893 | 1.768 | 0.084 | 52.1004 | 0.269 | 2.764 | 1.007
ELCWOO | Biomass and renewable wastes | 2011 | 0 | 19.436 | 0 | 0.091 | 1.463 | 30.4287 | 19.0623 | 5.003 | 22.793 | 9.867 | 0 | 0.523 | 0 | 3.6857 | 7.51 | 0.101 | 5.435 | 0.4 | 0 | 5.322 | 6.342 | 1.788 | 2.875 | 0.09 | 49.486 | 0.347 | 2.818 | 2.804
ELCWOO | Biomass and renewable wastes | 2012 | 0 | 22.496 | 0.177 | 0.125 | 1.178 | 39.2516 | 20.675 | 4.028 | 26.725 | 13.005 | 0 | 0.829 | 0 | 3.976 | 9.236 | 0.102 | 5.904 | 0.23 | 0 | 0.023 | 7.311 | 1.7 | 1.969 | 0.073 | 46.2062 | 0.416 | 3.005 | 3.576
ELCWOO | Biomass and renewable wastes | 2013 | 0 | 23.5658 | 0.177 | 0.053 | 1.287 | 33.2481 | 20.4064 | 4.254 | 27.1443 | 15.151 | 0 | 1.86 | 0 | 4.0078 | 8.778 | 0.116 | 5.988 | 0.269 | 0 | 0.076 | 7.8196 | 2.01 | 1.711 | 0.079 | 42.128 | 0.383 | 2.99 | 1.402
ELCWOO | Biomass and renewable wastes | 2014 | 0 | 24.2438 | 0.172 | 0.237 | 1.151 | 34.9921 | 19.873 | 3.27 | 29.7014 | 17.272 | 0 | 1.55 | 0 | 3.4807 | 12.691 | 0.123 | 5.836 | 0.355 | 0 | 0.422 | 8.0402 | 1.742 | 1.718 | 0.09 | 38.71 | 0.287 | 2.2 | 1.583
ELCGEO | Geothermal Energy | Geothermal Energy
ELCGEO | Geothermal Energy | 2010 | 0 | 1.075 | 0.176 | 0 | 0 | 0.45 | 0.212 | 0 | 0 | 6.398 | 0 | 0.245 | 24.983 | 1.178 | 0.19 | 0 | 0 | 0 | 0 | 0 | 0 | 0 | 0.011 | 0 | 0 | 0.083 | 0.278 | 0
ELCGEO | Geothermal Energy | 2011 | 0 | 1.047 | 0.11 | 0 | 0 | 0.101 | 0.166 | 0 | 0 | 5.982 | 0 | 0.291 | 25.542 | 1.178 | 0.135 | 0 | 0 | 0 | 0 | 0 | 0 | 0 | 0.009 | 0 | 0 | 0.072 | 0.208 | 0
ELCGEO | Geothermal Energy | 2012 | 0 | 1.156 | 0.12 | 0 | 0 | 0.171 | 0.288 | 0 | 0 | 6.367 | 0 | 0.419 | 26.101 | 1.3 | 0.158 | 0 | 0 | 0 | 0 | 0 | 0 | 0 | 0.007 | 0 | 0 | 0.084 | 0.19 | 0
ELCGEO | Geothermal Energy | 2013 | 0 | 1.187 | 0.136 | 0 | 0 | 0.413 | 0.229 | 0 | 0 | 7.758 | 0 | 0.614 | 24.843 | 1.301 | 0.07 | 0 | 0 | 0 | 0 | 0 | 0 | 0 | 0.017 | 0 | 0 | 0.078 | 0.204 | 0
ELCGEO | Geothermal Energy | 2014 | 0 | 1.085 | 0.12 | 0 | 0 | 0.609 | 0.166 | 0 | 0 | 7.881 | 0 | 1.35 | 30.009 | 1.529 | 0.078 | 0 | 0 | 0 | 0 | 0 | 0 | 0 | 0.337 | 0 | 0 | 0.062 | 0.24 | 0
| Liquid biofuels | Liquid biofuels
| Liquid biofuels | 2010 | 0 | 0.0001 | 0 | 0 | 0 | 0.2742 | 1.928 | 0 | 0 | 0 | 0 | 0 | 0 | 0.0009 | 0 | 0 | 0 | 0 | 0 | 0 | 0 | 0 | 0 | 0 | 7.2824 | 0 | 0 | 0
| Liquid biofuels | 2011 | 0 | 0 | 0 | 0 | 0 | 0.0727 | 0.7753 | 0 | 0 | 0 | 0 | 0 | 0 | 0.0007 | 0 | 0 | 0 | 0 | 0 | 0 | 0 | 0 | 0 | 0 | 3.612 | 0 | 0 | 0
| Liquid biofuels | 2012 | 0 | 0 | 0 | 0 | 0 | 0.0006 | 0.93 | 0 | 0 | 0 | 0 | 0 | 0 | 0.001 | 0 | 0 | 0 | 0 | 0 | 0 | 0 | 0 | 0 | 0 | 4.4542 | 0 | 0 | 0
| Liquid biofuels | 2013 | 0 | 0.0118 | 0 | 0 | 0 | 0.0281 | 0.8204 | 0 | 0.0003 | 0 | 0 | 0 | 0 | 0.0008 | 0 | 0 | 0 | 0 | 0 | 0 | 0.2576 | 0 | 0 | 0 | 3.234 | 0 | 0 | 0
| Liquid biofuels | 2014 | 0 | 0.0228 | 0 | 0 | 0 | 0.0281 | 0.784 | 0 | 0.0074 | 0 | 0 | 0 | 0 | 0.0127 | 0 | 0 | 0 | 0 | 0 | 0 | 0.1472 | 0 | 0 | 0 | 1.848 | 0 | 0 | 0
| Municipal waste (renewable) | Municipal waste (renewable)
| Municipal waste (renewable) | 2010 | 0 | 0.712 | 0 | 0 | 0 | 16.996 | 1.85 | 0 | 0.618 | 6.909 | 0 | 0 | 0.018 | 0 | 0 | 0 | 0 | 0 | 0 | 5.523 | 1.62 | 0 | 0 | 0 | 4.8 | 0 | 0.067 | 0.942
| Municipal waste (renewable) | 2011 | 0 | 0.775 | 0 | 0 | 0 | 19.083 | 1.92 | 0 | 0.457 | 3.639 | 0 | 0 | 0 | 0 | 0 | 0 | 0 | 0 | 0 | 5.322 | 1.8 | 0 | 0 | 0 | 2.437 | 0 | 0.06 | 1.188
| Municipal waste (renewable) | 2012 | 0 | 0.853 | 0.177 | 0 | 0 | 21.403 | 1.686 | 0 | 0.553 | 5.153 | 0 | 0 | 0 | 0 | 0 | 0 | 0 | 0 | 0 | 0 | 1.95 | 0 | 0 | 0 | 2.378 | 0 | 0.052 | 1.383
| Municipal waste (renewable) | 2013 | 0 | 0.825 | 0.177 | 0 | 0 | 18.575 | 1.751 | 0 | 0.322 | 4.671 | 0 | 0 | 0 | 0 | 0 | 0 | 0 | 0 | 0 | 0 | 2.08 | 0 | 0 | 0 | 2.243 | 0 | 0.044 | 1.108
| Municipal waste (renewable) | 2014 | 0 | 0.831 | 0.172 | 0 | 0 | 17.109 | 1.653 | 0 | 0.691 | 4.671 | 0 | 0 | 0 | 0 | 0 | 0 | 0 | 0 | 0 | 0 | 2.543 | 0.016 | 0.041 | 0 | 2.039 | 0 | 0 | 1.355
| Other liquid biofuels | Other liquid biofuels
| Other liquid biofuels | 2010 | 0 | 0.0001 | 0 | 0 | 0 | 0.2742 | 1.928 | 0 | 0 | 0 | 0 | 0 | 0 | 0.0009 | 0 | 0 | 0 | 0 | 0 | 0 | 0 | 0 | 0 | 0 | 7.2824 | 0 | 0 | 0
| Other liquid biofuels | 2011 | 0 | 0 | 0 | 0 | 0 | 0.0727 | 0.7753 | 0 | 0 | 0 | 0 | 0 | 0 | 0.0007 | 0 | 0 | 0 | 0 | 0 | 0 | 0 | 0 | 0 | 0 | 3.612 | 0 | 0 | 0
| Other liquid biofuels | 2012 | 0 | 0 | 0 | 0 | 0 | 0.0006 | 0.93 | 0 | 0 | 0 | 0 | 0 | 0 | 0.001 | 0 | 0 | 0 | 0 | 0 | 0 | 0 | 0 | 0 | 0 | 4.4542 | 0 | 0 | 0
| Other liquid biofuels | 2013 | 0 | 0.0118 | 0 | 0 | 0 | 0.0281 | 0.8204 | 0 | 0.0003 | 0 | 0 | 0 | 0 | 0.0008 | 0 | 0 | 0 | 0 | 0 | 0 | 0.2576 | 0 | 0 | 0 | 3.234 | 0 | 0 | 0
| Other liquid biofuels | 2014 | 0 | 0.0228 | 0 | 0 | 0 | 0.0281 | 0.784 | 0 | 0.0074 | 0 | 0 | 0 | 0 | 0.0127 | 0 | 0 | 0 | 0 | 0 | 0 | 0.1472 | 0 | 0 | 0 | 1.848 | 0 | 0 | 0
| Renewable energies | Renewable energies
| Renewable energies | 2010 | 0 | 24.8191 | 0.176 | 0.09 | 1.136 | 29.6152 | 21.453 | 3.807 | 24.087 | 18.426 | 0 | 0.458 | 25.001 | 4.5849 | 8.227 | 0.095 | 6.191 | 0.518 | 0 | 5.523 | 6.452 | 1.893 | 1.779 | 0.084 | 52.1004 | 0.352 | 3.043 | 1.007
| Renewable energies | 2011 | 0 | 20.54 | 0.11 | 0.091 | 1.463 | 30.5297 | 19.4453 | 5.003 | 22.793 | 15.849 | 0 | 0.819 | 25.542 | 4.8647 | 7.645 | 0.101 | 5.435 | 0.4 | 0 | 5.322 | 6.342 | 1.788 | 2.884 | 0.09 | 49.486 | 0.419 | 3.028 | 2.804
| Renewable energies | 2012 | 0 | 23.715 | 0.297 | 0.125 | 1.178 | 39.4336 | 21.308 | 4.028 | 26.725 | 19.372 | 0 | 1.253 | 26.101 | 5.277 | 9.394 | 0.102 | 5.904 | 0.23 | 0 | 0.023 | 7.311 | 1.7 | 1.976 | 0.073 | 46.2062 | 0.5 | 3.197 | 3.576
| Renewable energies | 2013 | 0 | 24.8158 | 0.313 | 0.053 | 1.287 | 33.6621 | 21.1104 | 4.254 | 27.1443 | 22.909 | 0 | 2.474 | 24.843 | 5.3108 | 8.848 | 0.116 | 5.988 | 0.269 | 0 | 0.076 | 7.8196 | 2.01 | 1.728 | 0.079 | 42.128 | 0.461 | 3.195 | 1.402
| Renewable energies | 2014 | 0 | 25.3968 | 0.292 | 0.237 | 1.151 | 35.6121 | 20.701 | 3.27 | 29.7014 | 25.153 | 0 | 2.9 | 30.009 | 5.0117 | 12.769 | 0.123 | 5.836 | 0.355 | 0 | 0.422 | 8.0402 | 1.742 | 2.055 | 0.09 | 38.71 | 0.349 | 2.441 | 1.583
ELCSOL | Solar thermal | Solar thermal
ELCSOL | Solar thermal | 2010 | 0 | 0.048 | 0 | 0 | 0 | 0 | 0.143 | 0 | 0 | 0 | 0 | 0.005 | 0 | 0 | 0 | 0 | 0 | 0 | 0 | 0 | 0 | 0 | 0 | 0 | 0 | 0 | 0.001 | 0
ELCSOL | Solar thermal | 2011 | 0 | 0.057 | 0 | 0 | 0 | 0 | 0.217 | 0 | 0 | 0 | 0 | 0.005 | 0 | 0.001 | 0 | 0 | 0 | 0 | 0 | 0 | 0 | 0 | 0 | 0 | 0 | 0 | 0.002 | 0
ELCSOL | Solar thermal | 2012 | 0 | 0.063 | 0 | 0 | 0 | 0.011 | 0.345 | 0 | 0 | 0 | 0 | 0.005 | 0 | 0.001 | 0 | 0 | 0 | 0 | 0 | 0 | 0 | 0 | 0 | 0 | 0 | 0 | 0.002 | 0
ELCSOL | Solar thermal | 2013 | 0 | 0.063 | 0 | 0 | 0 | 0.001 | 0.475 | 0 | 0 | 0 | 0 | 0 | 0 | 0.002 | 0 | 0 | 0 | 0 | 0 | 0 | 0 | 0 | 0 | 0 | 0 | 0 | 0.001 | 0
ELCSOL | Solar thermal | 2014 | 0 | 0.068 | 0 | 0 | 0 | 0.011 | 0.662 | 0 | 0 | 0 | 0 | 0 | 0 | 0.002 | 0 | 0 | 0 | 0 | 0 | 0 | 0 | 0 | 0 | 0 | 0 | 0 | 0.001 | 0
| Solid biofuels (excluding charcoal) | Solid biofuels (excluding charcoal)
| Solid biofuels (excluding charcoal) | 2010 | 0 | 22.904 | 0 | 0.09 | 1.136 | 11.003 | 17.135 | 3.803 | 23.091 | 4.971 | 0 | 0.195 | 0 | 3.391 | 8.037 | 0.095 | 6.191 | 0.518 | 0 | 0 | 4.755 | 1.878 | 1.748 | 0.084 | 39.55 | 0.269 | 2.667 | 0.065
| Solid biofuels (excluding charcoal) | 2011 | 0 | 18.587 | 0 | 0.091 | 1.463 | 9.236 | 16.181 | 5.003 | 21.989 | 6.09 | 0 | 0.509 | 0 | 3.672 | 7.51 | 0.101 | 5.435 | 0.4 | 0 | 0 | 4.46 | 1.772 | 2.823 | 0.09 | 43.01 | 0.347 | 2.71 | 1.616
| Solid biofuels (excluding charcoal) | 2012 | 0 | 21.555 | 0 | 0.125 | 1.178 | 15.765 | 17.816 | 4.028 | 25.831 | 7.725 | 0 | 0.81 | 0 | 3.96 | 9.236 | 0.102 | 5.904 | 0.23 | 0 | 0.023 | 5.21 | 1.685 | 1.932 | 0.073 | 39.108 | 0.416 | 2.953 | 2.193
| Solid biofuels (excluding charcoal) | 2013 | 0 | 22.641 | 0 | 0.053 | 1.287 | 11.171 | 17.755 | 4.254 | 26.443 | 10.353 | 0 | 1.859 | 0 | 3.993 | 8.778 | 0.116 | 5.988 | 0.269 | 0 | 0.076 | 5.394 | 1.995 | 1.694 | 0.079 | 36.298 | 0.383 | 2.946 | 0.294
| Solid biofuels (excluding charcoal) | 2014 | 0 | 23.314 | 0 | 0.237 | 1.151 | 13.67 | 17.119 | 3.27 | 28.608 | 12.474 | 0 | 1.55 | 0 | 3.452 | 12.691 | 0.123 | 5.836 | 0.355 | 0 | 0.422 | 5.08 | 1.712 | 1.675 | 0.09 | 34.628 | 0.287 | 2.2 | 0.228
Note on AG14: Amit Kanudia: 10/8/2016 Max EFF if absurd

## DistHeat-Pivot
Sum of PJ | Column Labels
Row Labels | AL | AT | BE | BG | CY | CZ | DE | DK | EE | EL | ES | FI | FR | HR | HU | IE | IS | IT | LT | LU | LV | MD | ME | MK | MT | NL | NO | PL | PT | RO | RS | SE | SI | SK | TR | UA | UK | XK
nrg_100a
B_101009
All products
2010 | 0 | 38.201 | 0.256 | 12.736 | 0 | 32.943 | 199.047 | 36.388 | 18.689 | 0 | 0 | 65.783 | 25.335 | 4.075 | 19.553 | 0 | 25.689 | 4.585 | 20.781 | 0.164 | 14.886 | 4.669 | 0 | 3.232 | 0 | 30.779 | 15.035 | 154.875 | 0 | 28.835 | 31.816 | 72.657 | 2.397 | 20.829 | 0 | 442.266 | 95.495 | 0.28
2011 | 0 | 34.34 | 0.893 | 11.491 | 0 | 28.161 | 189.108 | 31.679 | 17.245 | 0 | 0 | 57.814 | 19.488 | 3.757 | 22.873 | 0 | 26.248 | 4.865 | 18.311 | 0.197 | 12.881 | 4.319 | 0 | 2.388 | 0 | 29.035 | 15.913 | 126.34 | 0 | 25.617 | 33.64 | 63.199 | 2.652 | 17.819 | 0 | 438.226 | 97.234 | 0.2
2012 | 0 | 39.312 | 0.61 | 8.871 | 0 | 32.471 | 197.599 | 37.871 | 18.714 | 0 | 0 | 67.665 | 66.404 | 3.293 | 27.358 | 0 | 26.799 | 5.277 | 19.999 | 0.178 | 12.609 | 4.005 | 0 | 1.728 | 0 | 19.73 | 14.607 | 135.219 | 0 | 19.224 | 30.126 | 60.053 | 2.61 | 17.406 | 0 | 407.753 | 102.862 | 0.24
2013 | 0 | 42.534 | 0.581 | 6.549 | 0 | 30.941 | 179.992 | 37.562 | 15.807 | 0 | 0 | 59.074 | 74.899 | 3.291 | 27.99 | 0 | 25.541 | 5.311 | 17.723 | 0.232 | 10.647 | 4.142 | 0 | 1.251 | 0 | 20.891 | 14.878 | 130.134 | 0 | 23.976 | 30.683 | 54.018 | 2.388 | 15.203 | 0 | 403.302 | 102.692 | 0.24
2014 | 0.577 | 42.394 | 0.635 | 7.924 | 0 | 25.904 | 162.594 | 38.626 | 13.286 | 0 | 0 | 62.09 | 65.05 | 2.726 | 23.539 | 0 | 30.722 | 5.012 | 19.515 | 0.203 | 9.204 | 3.709 | 0 | 1.688 | 0 | 28.091 | 14.672 | 118.049 | 0 | 21.12 | 26.261 | 50.271 | 2.04 | 12.318 | 0 | 283.344 | 105.177 | 0.12
Electrical energy
2010 | 0 | 0 | 0 | 0 | 0 | 0.029 | 0 | 0.151 | 0 | 0 | 0 | 0.608 | 0 | 0 | 0 | 0 | 0.67 | 0 | 0.014 | 0 | 0.007 | 0 | 0 | 0 | 0 | 0 | 3.046 | 0 | 0 | 0 | 0 | 5.807 | 0 | 0.011 | 0 | 0 | 0 | 0
2011 | 0 | 0 | 0 | 0 | 0 | 0.032 | 0 | 0.259 | 0 | 0 | 0 | 0.59 | 0 | 0 | 0 | 0 | 0.706 | 0 | 0.014 | 0 | 0.007 | 0 | 0 | 0 | 0 | 0 | 2.52 | 0 | 0 | 0 | 0 | 4.799 | 0 | 0.011 | 0 | 0 | 0 | 0
2012 | 0 | 0 | 0 | 0 | 0 | 0.029 | 0 | 0.691 | 0 | 0 | 0 | 0.77 | 0.011 | 0 | 0 | 0 | 0.698 | 0 | 0.011 | 0 | 0.011 | 0 | 0 | 0 | 0 | 0 | 3.373 | 0 | 0 | 0 | 0 | 6.455 | 0 | 0.068 | 0 | 0 | 0 | 0
2013 | 0 | 0 | 0 | 0 | 0 | 0.029 | 0 | 0.558 | 0 | 0 | 0 | 0.68 | 0.022 | 0 | 0 | 0 | 0.698 | 0 | 0.011 | 0 | 0.014 | 0 | 0 | 0 | 0 | 0 | 3.6 | 0 | 0 | 0 | 0 | 5.252 | 0 | 0.043 | 0 | 0 | 0 | 0
2014 | 0 | 0 | 0 | 0 | 0 | 0.058 | 0 | 0.454 | 0 | 0 | 0 | 0.875 | 0.068 | 0 | 0.014 | 0 | 0.713 | 0 | 0.011 | 0 | 0.007 | 0 | 0 | 0 | 0 | 0 | 3.121 | 0 | 0 | 0 | 0 | 6.494 | 0 | 0.058 | 0 | 0 | 0 | 0
Gas
2010 | 0 | 10.229 | 0.08 | 11.406 | 0 | 25.991 | 110.531 | 9.815 | 11.751 | 0 | 0 | 16.336 | 0 | 2.941 | 17.263 | 0 | 0 | 0 | 11.454 | 0.069 | 8 | 3.954 | 0 | 1.588 | 0 | 9.42 | 0.7 | 12.023 | 0 | 22.954 | 18.892 | 1.722 | 1.875 | 17.484 | 0 | 402.449 | 78.812 | 0
2011 | 0 | 10.75 | 0.783 | 9.87 | 0 | 22.026 | 96.06 | 8.43 | 10.098 | 0 | 0 | 14.197 | 0 | 2.584 | 20.263 | 0 | 0 | 0 | 9.846 | 0.096 | 6.895 | 3.807 | 0 | 1.668 | 0 | 8.514 | 0.688 | 10.643 | 0 | 19.241 | 20.896 | 1.063 | 2.063 | 14.438 | 0 | 401.283 | 76.312 | 0
2012 | 0 | 12.078 | 0.12 | 8.136 | 0 | 27.31 | 90.548 | 12.621 | 12.607 | 0 | 0 | 17.989 | 27.362 | 2.605 | 24.248 | 0 | 0 | 0 | 9.712 | 0.076 | 6.288 | 3.663 | 0 | 1.048 | 0 | 9.086 | 0.658 | 10.502 | 0 | 13.702 | 19.814 | 1.13 | 1.897 | 13.76 | 0 | 371.62 | 83.296 | 0
2013 | 0 | 14.837 | 0.075 | 6.107 | 0 | 26.111 | 101.882 | 12.838 | 10.35 | 0 | 0 | 14.091 | 30.39 | 2.92 | 24.413 | 0 | 0 | 0 | 7.836 | 0.116 | 4.463 | 3.489 | 0 | 1.171 | 0 | 9.697 | 0.541 | 11.226 | 0 | 19.366 | 18.607 | 0.895 | 1.677 | 11.61 | 0 | 365.684 | 82.117 | 0
2014 | 0 | 13.916 | 0.155 | 7.141 | 0 | 21.914 | 86.518 | 14.519 | 8.925 | 0 | 0 | 15.493 | 23.054 | 2.478 | 20.354 | 0 | 0 | 0 | 5.995 | 0.08 | 3.289 | 3.281 | 0 | 1.688 | 0 | 9.184 | 0.482 | 9.464 | 0 | 16.133 | 17.779 | 0.73 | 1.368 | 9.712 | 0 | 251.561 | 86.33 | 0
Renewable energies
2010 | 0 | 24.819 | 0.176 | 0.09 | 0 | 1.136 | 29.615 | 21.453 | 3.807 | 0 | 0 | 24.087 | 18.426 | 0 | 0.458 | 0 | 25.001 | 4.585 | 8.227 | 0.095 | 6.191 | 0.518 | 0 | 0 | 0 | 5.523 | 6.452 | 1.893 | 0 | 1.779 | 0.084 | 52.1 | 0.352 | 3.043 | 0 | 2.755 | 1.007 | 0
2011 | 0 | 20.54 | 0.11 | 0.091 | 0 | 1.463 | 30.53 | 19.445 | 5.003 | 0 | 0 | 22.793 | 15.849 | 0 | 0.819 | 0 | 25.542 | 4.865 | 7.645 | 0.101 | 5.435 | 0.4 | 0 | 0 | 0 | 5.322 | 6.342 | 1.788 | 0 | 2.884 | 0.09 | 49.486 | 0.419 | 3.028 | 0 | 1.964 | 2.804 | 0
2012 | 0 | 23.715 | 0.297 | 0.125 | 0 | 1.178 | 39.434 | 21.308 | 4.028 | 0 | 0 | 26.725 | 19.372 | 0 | 1.253 | 0 | 26.101 | 5.277 | 9.394 | 0.102 | 5.904 | 0.23 | 0 | 0 | 0 | 0.023 | 7.311 | 1.7 | 0 | 1.976 | 0.073 | 46.206 | 0.5 | 3.197 | 0 | 2.109 | 3.576 | 0
2013 | 0 | 24.816 | 0.313 | 0.053 | 0 | 1.287 | 33.662 | 21.11 | 4.254 | 0 | 0 | 27.144 | 22.909 | 0 | 2.474 | 0 | 24.843 | 5.311 | 8.848 | 0.116 | 5.988 | 0.269 | 0 | 0 | 0 | 0.076 | 7.82 | 2.01 | 0 | 1.728 | 0.079 | 42.128 | 0.461 | 3.195 | 0 | 3.194 | 1.402 | 0
2014 | 0 | 25.397 | 0.292 | 0.237 | 0 | 1.151 | 35.612 | 20.701 | 3.27 | 0 | 0 | 29.701 | 25.153 | 0 | 2.9 | 0 | 30.009 | 5.012 | 12.769 | 0.123 | 5.836 | 0.355 | 0 | 0 | 0 | 0.422 | 8.04 | 1.742 | 0 | 2.055 | 0.09 | 38.71 | 0.349 | 2.441 | 0 | 1.426 | 1.583 | 0
Solid fuels
2010 | 0 | 0 | 0 | 0.647 | 0 | 4.458 | 29.375 | 0.122 | 1.01 | 0 | 0 | 10.35 | 0 | 0 | 1.592 | 0 | 0 | 0 | 0.269 | 0 | 0.167 | 0.074 | 0 | 0 | 0 | 0 | 0 | 139.288 | 0 | 0.134 | 5.985 | 1.85 | 0 | 0.164 | 0 | 32.886 | 12.547 | 0
2011 | 0 | 0 | 0 | 1.075 | 0 | 3.558 | 32.177 | 0.073 | 0.624 | 0 | 0 | 9.021 | 0 | 0 | 1.63 | 0 | 0 | 0 | 0.27 | 0 | 0.141 | 0.072 | 0 | 0 | 0 | 0 | 0 | 112.765 | 0 | 0.126 | 6.6 | 2.394 | 0 | 0.139 | 0 | 31.049 | 14.326 | 0
2012 | 0 | 0 | 0 | 0.333 | 0 | 3.01 | 33.583 | 0.097 | 0.716 | 0 | 0 | 10.995 | 8.58 | 0 | 1.617 | 0 | 0 | 0 | 0.226 | 0 | 0.079 | 0.072 | 0 | 0 | 0 | 0 | 0 | 121.549 | 0 | 0.086 | 5.908 | 1.462 | 0 | 0.137 | 0 | 30.135 | 11.755 | 0
2013 | 0 | 0 | 0 | 0.232 | 0 | 2.79 | 16.984 | 0.098 | 0.563 | 0 | 0 | 10.945 | 10.842 | 0 | 0.895 | 0 | 0 | 0 | 0.532 | 0 | 0.096 | 0.34 | 0 | 0 | 0 | 0 | 0 | 116.055 | 0 | 0.19 | 7.016 | 1.825 | 0 | 0.138 | 0 | 28.451 | 15.52 | 0
2014 | 0 | 0 | 0 | 0.282 | 0 | 2.269 | 15.689 | 0.074 | 0.571 | 0 | 0 | 10.071 | 9.49 | 0 | 0.101 | 0 | 0 | 0 | 0.204 | 0 | 0.072 | 0.072 | 0 | 0 | 0 | 0 | 0 | 105.891 | 0 | 0.269 | 4.15 | 1.553 | 0.075 | 0.068 | 0 | 26.793 | 13.108 | 0
Total petroleum products
2010 | 0 | 1.483 | 0 | 0.593 | 0 | 0.886 | 7.815 | 3.333 | 2.12 | 0 | 0 | 13.126 | 0 | 1.134 | 0.24 | 0 | 0 | 0 | 0.816 | 0 | 0.52 | 0.123 | 0 | 1.643 | 0 | 10.937 | 3.342 | 1.583 | 0 | 3.955 | 6.467 | 7.977 | 0.17 | 0 | 0 | 4.176 | 2.522 | 0.28
2011 | 0 | 1.122 | 0 | 0.455 | 0 | 0.52 | 5.366 | 1.9 | 1.52 | 0 | 0 | 9.973 | 0 | 1.174 | 0.16 | 0 | 0 | 0 | 0.536 | 0 | 0.402 | 0.04 | 0 | 0.72 | 0 | 10.666 | 4.563 | 1.03 | 0 | 3.352 | 5.766 | 3.831 | 0.17 | 0 | 0 | 3.93 | 2.934 | 0.2
2012 | 0 | 1.443 | 0 | 0.277 | 0 | 0.483 | 7.669 | 1.774 | 1.362 | 0 | 0 | 9.782 | 5.927 | 0.688 | 0.24 | 0 | 0 | 0 | 0.656 | 0 | 0.327 | 0.04 | 0 | 0.68 | 0 | 10.621 | 1.315 | 1.341 | 0 | 3.45 | 4.332 | 3.214 | 0.213 | 0.04 | 0 | 3.89 | 3.122 | 0.24
2013 | 0 | 1.363 | 0 | 0.157 | 0 | 0.366 | 5.723 | 1.526 | 0.64 | 0 | 0 | 5.888 | 6.065 | 0.371 | 0.208 | 0 | 0 | 0 | 0.496 | 0 | 0.085 | 0.043 | 0 | 0.08 | 0 | 11.118 | 0.837 | 0.753 | 0 | 2.671 | 4.982 | 2.422 | 0.25 | 0 | 0 | 5.972 | 2.659 | 0.24
2014 | 0.577 | 1.447 | 0 | 0.265 | 0 | 0.16 | 4.708 | 1.526 | 0.52 | 0 | 0 | 5.323 | 2.614 | 0.248 | 0.17 | 0 | 0 | 0 | 0.536 | 0 | 0 | 0 | 0 | 0 | 0 | 18.485 | 0.486 | 0.753 | 0 | 2.639 | 4.242 | 1.424 | 0.248 | 0 | 0 | 3.564 | 2.8 | 0.12
Waste (non-renewable)
2010 | 0 | 1.67 | 0 | 0 | 0 | 0.443 | 21.711 | 1.513 | 0 | 0 | 0 | 1.276 | 6.909 | 0 | 0 | 0 | 0.018 | 0 | 0 | 0 | 0 | 0 | 0 | 0 | 0 | 4.898 | 1.496 | 0.088 | 0 | 0.012 | 0.388 | 3.2 | 0 | 0.127 | 0 | 0 | 0.607 | 0
2011 | 0 | 1.928 | 0 | 0 | 0 | 0.562 | 24.975 | 1.571 | 0 | 0 | 0 | 1.24 | 3.639 | 0 | 0 | 0 | 0 | 0 | 0 | 0 | 0 | 0 | 0 | 0 | 0 | 4.533 | 1.8 | 0.114 | 0 | 0.014 | 0.288 | 1.625 | 0 | 0.203 | 0 | 0 | 0.857 | 0
2012 | 0 | 2.076 | 0.193 | 0 | 0 | 0.462 | 26.364 | 1.38 | 0 | 0 | 0 | 1.403 | 5.153 | 0 | 0 | 0 | 0 | 0 | 0 | 0 | 0 | 0 | 0 | 0 | 0 | 0 | 1.95 | 0.128 | 0 | 0.01 | 0 | 1.585 | 0 | 0.203 | 0 | 0 | 1.113 | 0
2013 | 0 | 1.518 | 0.193 | 0 | 0 | 0.358 | 21.741 | 1.432 | 0 | 0 | 0 | 0.325 | 4.671 | 0 | 0 | 0 | 0 | 0 | 0 | 0 | 0 | 0 | 0 | 0 | 0 | 0 | 2.08 | 0.089 | 0 | 0.021 | 0 | 1.496 | 0 | 0.218 | 0 | 0 | 0.994 | 0
2014 | 0 | 1.634 | 0.188 | 0 | 0 | 0.352 | 20.066 | 1.352 | 0 | 0 | 0 | 0.627 | 4.671 | 0 | 0 | 0 | 0 | 0 | 0 | 0 | 0 | 0 | 0 | 0 | 0 | 0 | 2.543 | 0.199 | 0 | 0.025 | 0 | 1.36 | 0 | 0.04 | 0 | 0 | 1.355 | 0
B_101109
All products
2010 | 0 | 31.043 | 0.163 | 14.118 | 0 | 28.997 | 152.063 | 36.184 | 15.074 | 0 | 0 | 61.187 | 13.869 | 3.092 | 15.236 | 0 | 15.799 | 2.836 | 20.434 | 0.14 | 11.841 | 4.187 | 0 | 2.973 | 0 | 25.301 | 16.413 | 129.983 | 0 | 20.39 | 27.062 | 72.168 | 2.119 | 18.204 | 0 | 416.4 | 56.967 | 0.231
2011 | 0 | 28.664 | 0.809 | 13.672 | 0 | 24.594 | 132.244 | 32.112 | 13.884 | 0 | 0 | 52.877 | 11.473 | 3.022 | 18.322 | 0 | 15.718 | 3.269 | 20.367 | 0.171 | 10.196 | 3.943 | 0 | 2.296 | 0 | 23.895 | 14.436 | 106.249 | 0 | 18.114 | 28.929 | 56.392 | 2.309 | 15.398 | 0 | 413.197 | 58.122 | 0.19
2012 | 0 | 32.832 | 0.455 | 10.356 | 0 | 27.509 | 135.409 | 38.19 | 14.859 | 0 | 0 | 63.218 | 51.929 | 2.661 | 24.018 | 0 | 17.858 | 3.742 | 21.278 | 0.16 | 9.964 | 3.748 | 0 | 1.589 | 0 | 17.322 | 13.286 | 113.87 | 0 | 16.932 | 26.223 | 60.683 | 2.321 | 14.859 | 0 | 392.191 | 64.181 | 0.195
2013 | 0 | 36.421 | 0.409 | 8.069 | 0 | 26.671 | 139.432 | 38.183 | 12.454 | 0 | 0 | 55.949 | 59.684 | 2.621 | 24.881 | 0 | 17.762 | 3.757 | 19.034 | 0.204 | 8.109 | 3.724 | 0 | 1.188 | 0 | 18.646 | 16.112 | 110.892 | 0 | 15.807 | 25.594 | 52.557 | 2.179 | 12.86 | 3.993 | 373.552 | 64.118 | 0.211
2014 | 0 | 36.078 | 0.495 | 8.87 | 0 | 23.986 | 119.919 | 39.084 | 10.404 | 0 | 0 | 59.745 | 50.797 | 2.113 | 22.245 | 0 | 23.71 | 3.508 | 21.796 | 0.176 | 7.064 | 3.505 | 0 | 1.578 | 0 | 20.802 | 16.938 | 100.6 | 0 | 13.619 | 22.545 | 51.462 | 1.812 | 10.862 | 3.252 | 261.803 | 68.024 | 0.249
Derived heat
2010 | 0 | 31.043 | 0.163 | 14.118 | 0 | 28.997 | 152.063 | 36.184 | 15.074 | 0 | 0 | 61.187 | 13.869 | 3.092 | 15.236 | 0 | 15.799 | 2.836 | 20.434 | 0.14 | 11.841 | 4.187 | 0 | 2.973 | 0 | 25.301 | 16.413 | 129.983 | 0 | 20.39 | 27.062 | 72.168 | 2.119 | 18.204 | 0 | 416.4 | 56.967 | 0.231
2011 | 0 | 28.664 | 0.809 | 13.672 | 0 | 24.594 | 132.244 | 32.112 | 13.884 | 0 | 0 | 52.877 | 11.473 | 3.022 | 18.322 | 0 | 15.718 | 3.269 | 20.367 | 0.171 | 10.196 | 3.943 | 0 | 2.296 | 0 | 23.895 | 14.436 | 106.249 | 0 | 18.114 | 28.929 | 56.392 | 2.309 | 15.398 | 0 | 413.197 | 58.122 | 0.19
2012 | 0 | 32.832 | 0.455 | 10.356 | 0 | 27.509 | 135.409 | 38.19 | 14.859 | 0 | 0 | 63.218 | 51.929 | 2.661 | 24.018 | 0 | 17.858 | 3.742 | 21.278 | 0.16 | 9.964 | 3.748 | 0 | 1.589 | 0 | 17.322 | 13.286 | 113.87 | 0 | 16.932 | 26.223 | 60.683 | 2.321 | 14.859 | 0 | 392.191 | 64.181 | 0.195
2013 | 0 | 36.421 | 0.409 | 8.069 | 0 | 26.671 | 139.432 | 38.183 | 12.454 | 0 | 0 | 55.949 | 59.684 | 2.621 | 24.881 | 0 | 17.762 | 3.757 | 19.034 | 0.204 | 8.109 | 3.724 | 0 | 1.188 | 0 | 18.646 | 16.112 | 110.892 | 0 | 15.807 | 25.594 | 52.557 | 2.179 | 12.86 | 3.993 | 373.552 | 64.118 | 0.211
2014 | 0 | 36.078 | 0.495 | 8.87 | 0 | 23.986 | 119.919 | 39.084 | 10.404 | 0 | 0 | 59.745 | 50.797 | 2.113 | 22.245 | 0 | 23.71 | 3.508 | 21.796 | 0.176 | 7.064 | 3.505 | 0 | 1.578 | 0 | 20.802 | 16.938 | 100.6 | 0 | 13.619 | 22.545 | 51.462 | 1.812 | 10.862 | 3.252 | 261.803 | 68.024 | 0.249
nrg_107a
B_101009
Bio jet kerosene
2010 | 0 | 0 | 0 | 0 | 0 | 0 | 0 | 0 | 0 | 0 | 0 | 0 | 0 | 0 | 0 | 0 | 0 | 0 | 0 | 0 | 0 | 0 | 0 | 0 | 0 | 0 | 0 | 0 | 0 | 0 | 0 | 0 | 0 | 0 | 0 | 0 | 0 | 0
2011 | 0 | 0 | 0 | 0 | 0 | 0 | 0 | 0 | 0 | 0 | 0 | 0 | 0 | 0 | 0 | 0 | 0 | 0 | 0 | 0 | 0 | 0 | 0 | 0 | 0 | 0 | 0 | 0 | 0 | 0 | 0 | 0 | 0 | 0 | 0 | 0 | 0 | 0
2012 | 0 | 0 | 0 | 0 | 0 | 0 | 0 | 0 | 0 | 0 | 0 | 0 | 0 | 0 | 0 | 0 | 0 | 0 | 0 | 0 | 0 | 0 | 0 | 0 | 0 | 0 | 0 | 0 | 0 | 0 | 0 | 0 | 0 | 0 | 0 | 0 | 0 | 0
2013 | 0 | 0 | 0 | 0 | 0 | 0 | 0 | 0 | 0 | 0 | 0 | 0 | 0 | 0 | 0 | 0 | 0 | 0 | 0 | 0 | 0 | 0 | 0 | 0 | 0 | 0 | 0 | 0 | 0 | 0 | 0 | 0 | 0 | 0 | 0 | 0 | 0 | 0
2014 | 0 | 0 | 0 | 0 | 0 | 0 | 0 | 0 | 0 | 0 | 0 | 0 | 0 | 0 | 0 | 0 | 0 | 0 | 0 | 0 | 0 | 0 | 0 | 0 | 0 | 0 | 0 | 0 | 0 | 0 | 0 | 0 | 0 | 0 | 0 | 0 | 0 | 0
Biodiesels
2010 | 0 | 0 | 0 | 0 | 0 | 0 | 0 | 0 | 0 | 0 | 0 | 0 | 0 | 0 | 0 | 0 | 0 | 0 | 0 | 0 | 0 | 0 | 0 | 0 | 0 | 0 | 0 | 0 | 0 | 0 | 0 | 0 | 0 | 0 | 0 | 0 | 0 | 0
2011 | 0 | 0 | 0 | 0 | 0 | 0 | 0 | 0 | 0 | 0 | 0 | 0 | 0 | 0 | 0 | 0 | 0 | 0 | 0 | 0 | 0 | 0 | 0 | 0 | 0 | 0 | 0 | 0 | 0 | 0 | 0 | 0 | 0 | 0 | 0 | 0 | 0 | 0
2012 | 0 | 0 | 0 | 0 | 0 | 0 | 0 | 0 | 0 | 0 | 0 | 0 | 0 | 0 | 0 | 0 | 0 | 0 | 0 | 0 | 0 | 0 | 0 | 0 | 0 | 0 | 0 | 0 | 0 | 0 | 0 | 0 | 0 | 0 | 0 | 0 | 0 | 0
2013 | 0 | 0 | 0 | 0 | 0 | 0 | 0 | 0 | 0 | 0 | 0 | 0 | 0 | 0 | 0 | 0 | 0 | 0 | 0 | 0 | 0 | 0 | 0 | 0 | 0 | 0 | 0 | 0 | 0 | 0 | 0 | 0 | 0 | 0 | 0 | 0 | 0 | 0
2014 | 0 | 0 | 0 | 0 | 0 | 0 | 0 | 0 | 0 | 0 | 0 | 0 | 0 | 0 | 0 | 0 | 0 | 0 | 0 | 0 | 0 | 0 | 0 | 0 | 0 | 0 | 0 | 0 | 0 | 0 | 0 | 0 | 0 | 0 | 0 | 0 | 0 | 0
Biogas
2010 | 0 | 0.08 | 0 | 0 | 0 | 0 | 0.892 | 0.185 | 0.004 | 0 | 0 | 0.378 | 0.148 | 0 | 0.013 | 0 | 0 | 0.015 | 0 | 0 | 0 | 0 | 0 | 0 | 0 | 0 | 0.077 | 0.015 | 0 | 0.02 | 0 | 0.468 | 0 | 0.03 | 0 | 0 | 0 | 0
2011 | 0 | 0.074 | 0 | 0 | 0 | 0 | 2.037 | 0.186 | 0 | 0 | 0 | 0.347 | 0.138 | 0 | 0.014 | 0 | 0 | 0.013 | 0 | 0 | 0 | 0 | 0 | 0 | 0 | 0 | 0.082 | 0.016 | 0 | 0.052 | 0 | 0.427 | 0 | 0.048 | 0 | 0 | 0 | 0
2012 | 0 | 0.088 | 0 | 0 | 0 | 0 | 2.083 | 0.243 | 0 | 0 | 0 | 0.341 | 0.127 | 0 | 0.019 | 0 | 0 | 0.015 | 0 | 0 | 0 | 0 | 0 | 0 | 0 | 0 | 0.151 | 0.015 | 0 | 0.037 | 0 | 0.266 | 0 | 0 | 0 | 0 | 0 | 0
2013 | 0 | 0.088 | 0 | 0 | 0 | 0 | 3.474 | 0.08 | 0 | 0 | 0 | 0.379 | 0.127 | 0 | 0.001 | 0 | 0 | 0.014 | 0 | 0 | 0 | 0 | 0 | 0 | 0 | 0 | 0.088 | 0.015 | 0 | 0.017 | 0 | 0.353 | 0 | 0 | 0 | 0 | 0 | 0
2014 | 0 | 0.076 | 0 | 0 | 0 | 0 | 4.185 | 0.317 | 0 | 0 | 0 | 0.395 | 0.127 | 0 | 0 | 0 | 0 | 0.016 | 0 | 0 | 0 | 0 | 0 | 0 | 0 | 0 | 0.27 | 0.014 | 0 | 0.002 | 0 | 0.195 | 0 | 0 | 0 | 0 | 0 | 0
Biogasoline
2010 | 0 | 0 | 0 | 0 | 0 | 0 | 0 | 0 | 0 | 0 | 0 | 0 | 0 | 0 | 0 | 0 | 0 | 0 | 0 | 0 | 0 | 0 | 0 | 0 | 0 | 0 | 0 | 0 | 0 | 0 | 0 | 0 | 0 | 0 | 0 | 0 | 0 | 0
2011 | 0 | 0 | 0 | 0 | 0 | 0 | 0 | 0 | 0 | 0 | 0 | 0 | 0 | 0 | 0 | 0 | 0 | 0 | 0 | 0 | 0 | 0 | 0 | 0 | 0 | 0 | 0 | 0 | 0 | 0 | 0 | 0 | 0 | 0 | 0 | 0 | 0 | 0
2012 | 0 | 0 | 0 | 0 | 0 | 0 | 0 | 0 | 0 | 0 | 0 | 0 | 0 | 0 | 0 | 0 | 0 | 0 | 0 | 0 | 0 | 0 | 0 | 0 | 0 | 0 | 0 | 0 | 0 | 0 | 0 | 0 | 0 | 0 | 0 | 0 | 0 | 0
2013 | 0 | 0 | 0 | 0 | 0 | 0 | 0 | 0 | 0 | 0 | 0 | 0 | 0 | 0 | 0 | 0 | 0 | 0 | 0 | 0 | 0 | 0 | 0 | 0 | 0 | 0 | 0 | 0 | 0 | 0 | 0 | 0 | 0 | 0 | 0 | 0 | 0 | 0
2014 | 0 | 0 | 0 | 0 | 0 | 0 | 0 | 0 | 0 | 0 | 0 | 0 | 0 | 0 | 0 | 0 | 0 | 0 | 0 | 0 | 0 | 0 | 0 | 0 | 0 | 0 | 0 | 0 | 0 | 0 | 0 | 0 | 0 | 0 | 0 | 0 | 0 | 0
Biomass and renewable wastes
2010 | 0 | 23.6961 | 0 | 0.09 | 0 | 1.136 | 29.1652 | 21.098 | 3.807 | 0 | 0 | 24.087 | 12.028 | 0 | 0.208 | 0 | 0.018 | 3.4069 | 8.037 | 0.095 | 6.191 | 0.518 | 0 | 0 | 0 | 5.523 | 6.452 | 1.893 | 0 | 1.768 | 0.084 | 52.1004 | 0.269 | 2.764 | 0 | 2.755 | 1.007 | 0
2011 | 0 | 19.436 | 0 | 0.091 | 0 | 1.463 | 30.4287 | 19.0623 | 5.003 | 0 | 0 | 22.793 | 9.867 | 0 | 0.523 | 0 | 0 | 3.6857 | 7.51 | 0.101 | 5.435 | 0.4 | 0 | 0 | 0 | 5.322 | 6.342 | 1.788 | 0 | 2.875 | 0.09 | 49.486 | 0.347 | 2.818 | 0 | 1.964 | 2.804 | 0
2012 | 0 | 22.496 | 0.177 | 0.125 | 0 | 1.178 | 39.2516 | 20.675 | 4.028 | 0 | 0 | 26.725 | 13.005 | 0 | 0.829 | 0 | 0 | 3.976 | 9.236 | 0.102 | 5.904 | 0.23 | 0 | 0 | 0 | 0.023 | 7.311 | 1.7 | 0 | 1.969 | 0.073 | 46.2062 | 0.416 | 3.005 | 0 | 2.109 | 3.576 | 0
2013 | 0 | 23.5658 | 0.177 | 0.053 | 0 | 1.287 | 33.2481 | 20.4064 | 4.254 | 0 | 0 | 27.1443 | 15.151 | 0 | 1.86 | 0 | 0 | 4.0078 | 8.778 | 0.116 | 5.988 | 0.269 | 0 | 0 | 0 | 0.076 | 7.8196 | 2.01 | 0 | 1.711 | 0.079 | 42.128 | 0.383 | 2.99 | 0 | 3.194 | 1.402 | 0
2014 | 0 | 24.2438 | 0.172 | 0.237 | 0 | 1.151 | 34.9921 | 19.873 | 3.27 | 0 | 0 | 29.7014 | 17.272 | 0 | 1.55 | 0 | 0 | 3.4807 | 12.691 | 0.123 | 5.836 | 0.355 | 0 | 0 | 0 | 0.422 | 8.0402 | 1.742 | 0 | 1.718 | 0.09 | 38.71 | 0.287 | 2.2 | 0 | 1.426 | 1.583 | 0
Geothermal Energy
2010 | 0 | 1.075 | 0.176 | 0 | 0 | 0 | 0.45 | 0.212 | 0 | 0 | 0 | 0 | 6.398 | 0 | 0.245 | 0 | 24.983 | 1.178 | 0.19 | 0 | 0 | 0 | 0 | 0 | 0 | 0 | 0 | 0 | 0 | 0.011 | 0 | 0 | 0.083 | 0.278 | 0 | 0 | 0 | 0
2011 | 0 | 1.047 | 0.11 | 0 | 0 | 0 | 0.101 | 0.166 | 0 | 0 | 0 | 0 | 5.982 | 0 | 0.291 | 0 | 25.542 | 1.178 | 0.135 | 0 | 0 | 0 | 0 | 0 | 0 | 0 | 0 | 0 | 0 | 0.009 | 0 | 0 | 0.072 | 0.208 | 0 | 0 | 0 | 0
2012 | 0 | 1.156 | 0.12 | 0 | 0 | 0 | 0.171 | 0.288 | 0 | 0 | 0 | 0 | 6.367 | 0 | 0.419 | 0 | 26.101 | 1.3 | 0.158 | 0 | 0 | 0 | 0 | 0 | 0 | 0 | 0 | 0 | 0 | 0.007 | 0 | 0 | 0.084 | 0.19 | 0 | 0 | 0 | 0
2013 | 0 | 1.187 | 0.136 | 0 | 0 | 0 | 0.413 | 0.229 | 0 | 0 | 0 | 0 | 7.758 | 0 | 0.614 | 0 | 24.843 | 1.301 | 0.07 | 0 | 0 | 0 | 0 | 0 | 0 | 0 | 0 | 0 | 0 | 0.017 | 0 | 0 | 0.078 | 0.204 | 0 | 0 | 0 | 0
2014 | 0 | 1.085 | 0.12 | 0 | 0 | 0 | 0.609 | 0.166 | 0 | 0 | 0 | 0 | 7.881 | 0 | 1.35 | 0 | 30.009 | 1.529 | 0.078 | 0 | 0 | 0 | 0 | 0 | 0 | 0 | 0 | 0 | 0 | 0.337 | 0 | 0 | 0.062 | 0.24 | 0 | 0 | 0 | 0
Liquid biofuels
2010 | 0 | 0.0001 | 0 | 0 | 0 | 0 | 0.2742 | 1.928 | 0 | 0 | 0 | 0 | 0 | 0 | 0 | 0 | 0 | 0.0009 | 0 | 0 | 0 | 0 | 0 | 0 | 0 | 0 | 0 | 0 | 0 | 0 | 0 | 7.2824 | 0 | 0 | 0 | 0 | 0 | 0
2011 | 0 | 0 | 0 | 0 | 0 | 0 | 0.0727 | 0.7753 | 0 | 0 | 0 | 0 | 0 | 0 | 0 | 0 | 0 | 0.0007 | 0 | 0 | 0 | 0 | 0 | 0 | 0 | 0 | 0 | 0 | 0 | 0 | 0 | 3.612 | 0 | 0 | 0 | 0 | 0 | 0
2012 | 0 | 0 | 0 | 0 | 0 | 0 | 0.0006 | 0.93 | 0 | 0 | 0 | 0 | 0 | 0 | 0 | 0 | 0 | 0.001 | 0 | 0 | 0 | 0 | 0 | 0 | 0 | 0 | 0 | 0 | 0 | 0 | 0 | 4.4542 | 0 | 0 | 0 | 0 | 0 | 0
2013 | 0 | 0.0118 | 0 | 0 | 0 | 0 | 0.0281 | 0.8204 | 0 | 0 | 0 | 0.0003 | 0 | 0 | 0 | 0 | 0 | 0.0008 | 0 | 0 | 0 | 0 | 0 | 0 | 0 | 0 | 0.2576 | 0 | 0 | 0 | 0 | 3.234 | 0 | 0 | 0 | 0 | 0 | 0
2014 | 0 | 0.0228 | 0 | 0 | 0 | 0 | 0.0281 | 0.784 | 0 | 0 | 0 | 0.0074 | 0 | 0 | 0 | 0 | 0 | 0.0127 | 0 | 0 | 0 | 0 | 0 | 0 | 0 | 0 | 0.1472 | 0 | 0 | 0 | 0 | 1.848 | 0 | 0 | 0 | 0 | 0 | 0
Municipal waste (renewable)
2010 | 0 | 0.712 | 0 | 0 | 0 | 0 | 16.996 | 1.85 | 0 | 0 | 0 | 0.618 | 6.909 | 0 | 0 | 0 | 0.018 | 0 | 0 | 0 | 0 | 0 | 0 | 0 | 0 | 5.523 | 1.62 | 0 | 0 | 0 | 0 | 4.8 | 0 | 0.067 | 0 | 0 | 0.942 | 0
2011 | 0 | 0.775 | 0 | 0 | 0 | 0 | 19.083 | 1.92 | 0 | 0 | 0 | 0.457 | 3.639 | 0 | 0 | 0 | 0 | 0 | 0 | 0 | 0 | 0 | 0 | 0 | 0 | 5.322 | 1.8 | 0 | 0 | 0 | 0 | 2.437 | 0 | 0.06 | 0 | 0 | 1.188 | 0
2012 | 0 | 0.853 | 0.177 | 0 | 0 | 0 | 21.403 | 1.686 | 0 | 0 | 0 | 0.553 | 5.153 | 0 | 0 | 0 | 0 | 0 | 0 | 0 | 0 | 0 | 0 | 0 | 0 | 0 | 1.95 | 0 | 0 | 0 | 0 | 2.378 | 0 | 0.052 | 0 | 0 | 1.383 | 0
2013 | 0 | 0.825 | 0.177 | 0 | 0 | 0 | 18.575 | 1.751 | 0 | 0 | 0 | 0.322 | 4.671 | 0 | 0 | 0 | 0 | 0 | 0 | 0 | 0 | 0 | 0 | 0 | 0 | 0 | 2.08 | 0 | 0 | 0 | 0 | 2.243 | 0 | 0.044 | 0 | 0 | 1.108 | 0
2014 | 0 | 0.831 | 0.172 | 0 | 0 | 0 | 17.109 | 1.653 | 0 | 0 | 0 | 0.691 | 4.671 | 0 | 0 | 0 | 0 | 0 | 0 | 0 | 0 | 0 | 0 | 0 | 0 | 0 | 2.543 | 0.016 | 0 | 0.041 | 0 | 2.039 | 0 | 0 | 0 | 0 | 1.355 | 0
Other liquid biofuels
2010 | 0 | 0.0001 | 0 | 0 | 0 | 0 | 0.2742 | 1.928 | 0 | 0 | 0 | 0 | 0 | 0 | 0 | 0 | 0 | 0.0009 | 0 | 0 | 0 | 0 | 0 | 0 | 0 | 0 | 0 | 0 | 0 | 0 | 0 | 7.2824 | 0 | 0 | 0 | 0 | 0 | 0
2011 | 0 | 0 | 0 | 0 | 0 | 0 | 0.0727 | 0.7753 | 0 | 0 | 0 | 0 | 0 | 0 | 0 | 0 | 0 | 0.0007 | 0 | 0 | 0 | 0 | 0 | 0 | 0 | 0 | 0 | 0 | 0 | 0 | 0 | 3.612 | 0 | 0 | 0 | 0 | 0 | 0
2012 | 0 | 0 | 0 | 0 | 0 | 0 | 0.0006 | 0.93 | 0 | 0 | 0 | 0 | 0 | 0 | 0 | 0 | 0 | 0.001 | 0 | 0 | 0 | 0 | 0 | 0 | 0 | 0 | 0 | 0 | 0 | 0 | 0 | 4.4542 | 0 | 0 | 0 | 0 | 0 | 0
2013 | 0 | 0.0118 | 0 | 0 | 0 | 0 | 0.0281 | 0.8204 | 0 | 0 | 0 | 0.0003 | 0 | 0 | 0 | 0 | 0 | 0.0008 | 0 | 0 | 0 | 0 | 0 | 0 | 0 | 0 | 0.2576 | 0 | 0 | 0 | 0 | 3.234 | 0 | 0 | 0 | 0 | 0 | 0
2014 | 0 | 0.0228 | 0 | 0 | 0 | 0 | 0.0281 | 0.784 | 0 | 0 | 0 | 0.0074 | 0 | 0 | 0 | 0 | 0 | 0.0127 | 0 | 0 | 0 | 0 | 0 | 0 | 0 | 0 | 0.1472 | 0 | 0 | 0 | 0 | 1.848 | 0 | 0 | 0 | 0 | 0 | 0
Renewable energies
2010 | 0 | 24.8191 | 0.176 | 0.09 | 0 | 1.136 | 29.6152 | 21.453 | 3.807 | 0 | 0 | 24.087 | 18.426 | 0 | 0.458 | 0 | 25.001 | 4.5849 | 8.227 | 0.095 | 6.191 | 0.518 | 0 | 0 | 0 | 5.523 | 6.452 | 1.893 | 0 | 1.779 | 0.084 | 52.1004 | 0.352 | 3.043 | 0 | 2.755 | 1.007 | 0
2011 | 0 | 20.54 | 0.11 | 0.091 | 0 | 1.463 | 30.5297 | 19.4453 | 5.003 | 0 | 0 | 22.793 | 15.849 | 0 | 0.819 | 0 | 25.542 | 4.8647 | 7.645 | 0.101 | 5.435 | 0.4 | 0 | 0 | 0 | 5.322 | 6.342 | 1.788 | 0 | 2.884 | 0.09 | 49.486 | 0.419 | 3.028 | 0 | 1.964 | 2.804 | 0
2012 | 0 | 23.715 | 0.297 | 0.125 | 0 | 1.178 | 39.4336 | 21.308 | 4.028 | 0 | 0 | 26.725 | 19.372 | 0 | 1.253 | 0 | 26.101 | 5.277 | 9.394 | 0.102 | 5.904 | 0.23 | 0 | 0 | 0 | 0.023 | 7.311 | 1.7 | 0 | 1.976 | 0.073 | 46.2062 | 0.5 | 3.197 | 0 | 2.109 | 3.576 | 0
2013 | 0 | 24.8158 | 0.313 | 0.053 | 0 | 1.287 | 33.6621 | 21.1104 | 4.254 | 0 | 0 | 27.1443 | 22.909 | 0 | 2.474 | 0 | 24.843 | 5.3108 | 8.848 | 0.116 | 5.988 | 0.269 | 0 | 0 | 0 | 0.076 | 7.8196 | 2.01 | 0 | 1.728 | 0.079 | 42.128 | 0.461 | 3.195 | 0 | 3.194 | 1.402 | 0
2014 | 0 | 25.3968 | 0.292 | 0.237 | 0 | 1.151 | 35.6121 | 20.701 | 3.27 | 0 | 0 | 29.7014 | 25.153 | 0 | 2.9 | 0 | 30.009 | 5.0117 | 12.769 | 0.123 | 5.836 | 0.355 | 0 | 0 | 0 | 0.422 | 8.0402 | 1.742 | 0 | 2.055 | 0.09 | 38.71 | 0.349 | 2.441 | 0 | 1.426 | 1.583 | 0
Solar thermal
2010 | 0 | 0.048 | 0 | 0 | 0 | 0 | 0 | 0.143 | 0 | 0 | 0 | 0 | 0 | 0 | 0.005 | 0 | 0 | 0 | 0 | 0 | 0 | 0 | 0 | 0 | 0 | 0 | 0 | 0 | 0 | 0 | 0 | 0 | 0 | 0.001 | 0 | 0 | 0 | 0
2011 | 0 | 0.057 | 0 | 0 | 0 | 0 | 0 | 0.217 | 0 | 0 | 0 | 0 | 0 | 0 | 0.005 | 0 | 0 | 0.001 | 0 | 0 | 0 | 0 | 0 | 0 | 0 | 0 | 0 | 0 | 0 | 0 | 0 | 0 | 0 | 0.002 | 0 | 0 | 0 | 0
2012 | 0 | 0.063 | 0 | 0 | 0 | 0 | 0.011 | 0.345 | 0 | 0 | 0 | 0 | 0 | 0 | 0.005 | 0 | 0 | 0.001 | 0 | 0 | 0 | 0 | 0 | 0 | 0 | 0 | 0 | 0 | 0 | 0 | 0 | 0 | 0 | 0.002 | 0 | 0 | 0 | 0
2013 | 0 | 0.063 | 0 | 0 | 0 | 0 | 0.001 | 0.475 | 0 | 0 | 0 | 0 | 0 | 0 | 0 | 0 | 0 | 0.002 | 0 | 0 | 0 | 0 | 0 | 0 | 0 | 0 | 0 | 0 | 0 | 0 | 0 | 0 | 0 | 0.001 | 0 | 0 | 0 | 0
2014 | 0 | 0.068 | 0 | 0 | 0 | 0 | 0.011 | 0.662 | 0 | 0 | 0 | 0 | 0 | 0 | 0 | 0 | 0 | 0.002 | 0 | 0 | 0 | 0 | 0 | 0 | 0 | 0 | 0 | 0 | 0 | 0 | 0 | 0 | 0 | 0.001 | 0 | 0 | 0 | 0
Solid biofuels (excluding charcoal)
2010 | 0 | 22.904 | 0 | 0.09 | 0 | 1.136 | 11.003 | 17.135 | 3.803 | 0 | 0 | 23.091 | 4.971 | 0 | 0.195 | 0 | 0 | 3.391 | 8.037 | 0.095 | 6.191 | 0.518 | 0 | 0 | 0 | 0 | 4.755 | 1.878 | 0 | 1.748 | 0.084 | 39.55 | 0.269 | 2.667 | 0 | 2.755 | 0.065 | 0
2011 | 0 | 18.587 | 0 | 0.091 | 0 | 1.463 | 9.236 | 16.181 | 5.003 | 0 | 0 | 21.989 | 6.09 | 0 | 0.509 | 0 | 0 | 3.672 | 7.51 | 0.101 | 5.435 | 0.4 | 0 | 0 | 0 | 0 | 4.46 | 1.772 | 0 | 2.823 | 0.09 | 43.01 | 0.347 | 2.71 | 0 | 1.964 | 1.616 | 0
2012 | 0 | 21.555 | 0 | 0.125 | 0 | 1.178 | 15.765 | 17.816 | 4.028 | 0 | 0 | 25.831 | 7.725 | 0 | 0.81 | 0 | 0 | 3.96 | 9.236 | 0.102 | 5.904 | 0.23 | 0 | 0 | 0 | 0.023 | 5.21 | 1.685 | 0 | 1.932 | 0.073 | 39.108 | 0.416 | 2.953 | 0 | 2.109 | 2.193 | 0
2013 | 0 | 22.641 | 0 | 0.053 | 0 | 1.287 | 11.171 | 17.755 | 4.254 | 0 | 0 | 26.443 | 10.353 | 0 | 1.859 | 0 | 0 | 3.993 | 8.778 | 0.116 | 5.988 | 0.269 | 0 | 0 | 0 | 0.076 | 5.394 | 1.995 | 0 | 1.694 | 0.079 | 36.298 | 0.383 | 2.946 | 0 | 3.194 | 0.294 | 0
2014 | 0 | 23.314 | 0 | 0.237 | 0 | 1.151 | 13.67 | 17.119 | 3.27 | 0 | 0 | 28.608 | 12.474 | 0 | 1.55 | 0 | 0 | 3.452 | 12.691 | 0.123 | 5.836 | 0.355 | 0 | 0 | 0 | 0.422 | 5.08 | 1.712 | 0 | 1.675 | 0.09 | 34.628 | 0.287 | 2.2 | 0 | 1.426 | 0.228 | 0

## DistHeat-Eurostat dump
scenario | indic_nrg | geo | time | PJ | Commodity | select T1.scenario, T1.indic_nrg,T1.geo,T1.time,TRY_CONVERT(float,T1.PV)*.001 as [PJ],T2.eledesc as [Commodity] from [LMA_PET].[dbo].[VD_Euro2016] T1
nrg_100a | B_101009 | AL | 2014 | 0.577 | All products | JOIN
nrg_100a | B_101009 | AL | 2013 | 0 | All products | [LMA_PET].[dbo].[VDE_Euro2016] T2
nrg_100a | B_101009 | AL | 2012 | 0 | All products | ON T1.product=T2.EleName
nrg_100a | B_101009 | AL | 2011 | 0 | All products | where T1.indic_nrg in
nrg_100a | B_101009 | AL | 2010 | 0 | All products | (SELECT [EleName] FROM [LMA_PET].[dbo].[VDE_Euro2016] where EleDesc like '%transfor%District heating plants%' group by EleName)
nrg_100a | B_101009 | AT | 2014 | 42.394 | All products | and [time]>2009 and Scenario IN ('nrg_107a','nrg_100a')
nrg_100a | B_101009 | AT | 2013 | 42.534 | All products | AND T2.DimName='Product' and T1.unit='TJ' and len(T1.geo)=2
nrg_100a | B_101009 | AT | 2012 | 39.312 | All products
nrg_100a | B_101009 | AT | 2011 | 34.34 | All products
nrg_100a | B_101009 | AT | 2010 | 38.201 | All products
nrg_100a | B_101009 | BE | 2014 | 0.635 | All products
nrg_100a | B_101009 | BE | 2013 | 0.581 | All products
nrg_100a | B_101009 | BE | 2012 | 0.61 | All products
nrg_100a | B_101009 | BE | 2011 | 0.893 | All products
nrg_100a | B_101009 | BE | 2010 | 0.256 | All products
nrg_100a | B_101009 | BG | 2014 | 7.924 | All products
nrg_100a | B_101009 | BG | 2013 | 6.549 | All products
nrg_100a | B_101009 | BG | 2012 | 8.871 | All products
nrg_100a | B_101009 | BG | 2011 | 11.491 | All products
nrg_100a | B_101009 | BG | 2010 | 12.736 | All products
nrg_100a | B_101009 | CY | 2014 | 0 | All products
nrg_100a | B_101009 | CY | 2013 | 0 | All products
nrg_100a | B_101009 | CY | 2012 | 0 | All products
nrg_100a | B_101009 | CY | 2011 | 0 | All products
nrg_100a | B_101009 | CY | 2010 | 0 | All products
nrg_100a | B_101009 | CZ | 2014 | 25.904 | All products
nrg_100a | B_101009 | CZ | 2013 | 30.941 | All products
nrg_100a | B_101009 | CZ | 2012 | 32.471 | All products
nrg_100a | B_101009 | CZ | 2011 | 28.161 | All products
nrg_100a | B_101009 | CZ | 2010 | 32.943 | All products
nrg_100a | B_101009 | DE | 2014 | 162.594 | All products
nrg_100a | B_101009 | DE | 2013 | 179.992 | All products
nrg_100a | B_101009 | DE | 2012 | 197.599 | All products
nrg_100a | B_101009 | DE | 2011 | 189.108 | All products
nrg_100a | B_101009 | DE | 2010 | 199.047 | All products
nrg_100a | B_101009 | DK | 2014 | 38.626 | All products
nrg_100a | B_101009 | DK | 2013 | 37.562 | All products
nrg_100a | B_101009 | DK | 2012 | 37.871 | All products
nrg_100a | B_101009 | DK | 2011 | 31.679 | All products
nrg_100a | B_101009 | DK | 2010 | 36.388 | All products
nrg_100a | B_101009 | EE | 2014 | 13.286 | All products
nrg_100a | B_101009 | EE | 2013 | 15.807 | All products
nrg_100a | B_101009 | EE | 2012 | 18.714 | All products
nrg_100a | B_101009 | EE | 2011 | 17.245 | All products
nrg_100a | B_101009 | EE | 2010 | 18.689 | All products
nrg_100a | B_101009 | EL | 2014 | 0 | All products
nrg_100a | B_101009 | EL | 2013 | 0 | All products
nrg_100a | B_101009 | EL | 2012 | 0 | All products
nrg_100a | B_101009 | EL | 2011 | 0 | All products
nrg_100a | B_101009 | EL | 2010 | 0 | All products
nrg_100a | B_101009 | ES | 2014 | 0 | All products
nrg_100a | B_101009 | ES | 2013 | 0 | All products
nrg_100a | B_101009 | ES | 2012 | 0 | All products
nrg_100a | B_101009 | ES | 2011 | 0 | All products
nrg_100a | B_101009 | ES | 2010 | 0 | All products
nrg_100a | B_101009 | FI | 2014 | 62.09 | All products
nrg_100a | B_101009 | FI | 2013 | 59.074 | All products
nrg_100a | B_101009 | FI | 2012 | 67.665 | All products
nrg_100a | B_101009 | FI | 2011 | 57.814 | All products
nrg_100a | B_101009 | FI | 2010 | 65.783 | All products
nrg_100a | B_101009 | FR | 2014 | 65.05 | All products
nrg_100a | B_101009 | FR | 2013 | 74.899 | All products
nrg_100a | B_101009 | FR | 2012 | 66.404 | All products
nrg_100a | B_101009 | FR | 2011 | 19.488 | All products
nrg_100a | B_101009 | FR | 2010 | 25.335 | All products
nrg_100a | B_101009 | HR | 2014 | 2.726 | All products
nrg_100a | B_101009 | HR | 2013 | 3.291 | All products
nrg_100a | B_101009 | HR | 2012 | 3.293 | All products
nrg_100a | B_101009 | HR | 2011 | 3.757 | All products
nrg_100a | B_101009 | HR | 2010 | 4.075 | All products
nrg_100a | B_101009 | HU | 2014 | 23.539 | All products
nrg_100a | B_101009 | HU | 2013 | 27.99 | All products
nrg_100a | B_101009 | HU | 2012 | 27.358 | All products
nrg_100a | B_101009 | HU | 2011 | 22.873 | All products
nrg_100a | B_101009 | HU | 2010 | 19.553 | All products
nrg_100a | B_101009 | IE | 2014 | 0 | All products
nrg_100a | B_101009 | IE | 2013 | 0 | All products
nrg_100a | B_101009 | IE | 2012 | 0 | All products
nrg_100a | B_101009 | IE | 2011 | 0 | All products
nrg_100a | B_101009 | IE | 2010 | 0 | All products
nrg_100a | B_101009 | IS | 2014 | 30.722 | All products
nrg_100a | B_101009 | IS | 2013 | 25.541 | All products
nrg_100a | B_101009 | IS | 2012 | 26.799 | All products
nrg_100a | B_101009 | IS | 2011 | 26.248 | All products
nrg_100a | B_101009 | IS | 2010 | 25.689 | All products
nrg_100a | B_101009 | IT | 2014 | 5.012 | All products
nrg_100a | B_101009 | IT | 2013 | 5.311 | All products
nrg_100a | B_101009 | IT | 2012 | 5.277 | All products
nrg_100a | B_101009 | IT | 2011 | 4.865 | All products
nrg_100a | B_101009 | IT | 2010 | 4.585 | All products
nrg_100a | B_101009 | LT | 2014 | 19.515 | All products
nrg_100a | B_101009 | LT | 2013 | 17.723 | All products
nrg_100a | B_101009 | LT | 2012 | 19.999 | All products
nrg_100a | B_101009 | LT | 2011 | 18.311 | All products
nrg_100a | B_101009 | LT | 2010 | 20.781 | All products
nrg_100a | B_101009 | LU | 2014 | 0.203 | All products
nrg_100a | B_101009 | LU | 2013 | 0.232 | All products
nrg_100a | B_101009 | LU | 2012 | 0.178 | All products
nrg_100a | B_101009 | LU | 2011 | 0.197 | All products
nrg_100a | B_101009 | LU | 2010 | 0.164 | All products
nrg_100a | B_101009 | LV | 2014 | 9.204 | All products
nrg_100a | B_101009 | LV | 2013 | 10.647 | All products
nrg_100a | B_101009 | LV | 2012 | 12.609 | All products
nrg_100a | B_101009 | LV | 2011 | 12.881 | All products
nrg_100a | B_101009 | LV | 2010 | 14.886 | All products
nrg_100a | B_101009 | MD | 2014 | 3.709 | All products
nrg_100a | B_101009 | MD | 2013 | 4.142 | All products
nrg_100a | B_101009 | MD | 2012 | 4.005 | All products
nrg_100a | B_101009 | MD | 2011 | 4.319 | All products
nrg_100a | B_101009 | MD | 2010 | 4.669 | All products
nrg_100a | B_101009 | ME | 2014 | 0 | All products
nrg_100a | B_101009 | ME | 2013 | 0 | All products
nrg_100a | B_101009 | ME | 2012 | 0 | All products
nrg_100a | B_101009 | ME | 2011 | 0 | All products
nrg_100a | B_101009 | ME | 2010 | 0 | All products
nrg_100a | B_101009 | MK | 2014 | 1.688 | All products
nrg_100a | B_101009 | MK | 2013 | 1.251 | All products
nrg_100a | B_101009 | MK | 2012 | 1.728 | All products
nrg_100a | B_101009 | MK | 2011 | 2.388 | All products
nrg_100a | B_101009 | MK | 2010 | 3.232 | All products
nrg_100a | B_101009 | MT | 2014 | 0 | All products
nrg_100a | B_101009 | MT | 2013 | 0 | All products
nrg_100a | B_101009 | MT | 2012 | 0 | All products
nrg_100a | B_101009 | MT | 2011 | 0 | All products
nrg_100a | B_101009 | MT | 2010 | 0 | All products
nrg_100a | B_101009 | NL | 2014 | 28.091 | All products
nrg_100a | B_101009 | NL | 2013 | 20.891 | All products
nrg_100a | B_101009 | NL | 2012 | 19.73 | All products
nrg_100a | B_101009 | NL | 2011 | 29.035 | All products
nrg_100a | B_101009 | NL | 2010 | 30.779 | All products
nrg_100a | B_101009 | NO | 2014 | 14.672 | All products
nrg_100a | B_101009 | NO | 2013 | 14.878 | All products
nrg_100a | B_101009 | NO | 2012 | 14.607 | All products
nrg_100a | B_101009 | NO | 2011 | 15.913 | All products
nrg_100a | B_101009 | NO | 2010 | 15.035 | All products
nrg_100a | B_101009 | PL | 2014 | 118.049 | All products
nrg_100a | B_101009 | PL | 2013 | 130.134 | All products
nrg_100a | B_101009 | PL | 2012 | 135.219 | All products
nrg_100a | B_101009 | PL | 2011 | 126.34 | All products
nrg_100a | B_101009 | PL | 2010 | 154.875 | All products
nrg_100a | B_101009 | PT | 2014 | 0 | All products
nrg_100a | B_101009 | PT | 2013 | 0 | All products
nrg_100a | B_101009 | PT | 2012 | 0 | All products
nrg_100a | B_101009 | PT | 2011 | 0 | All products
nrg_100a | B_101009 | PT | 2010 | 0 | All products
nrg_100a | B_101009 | RO | 2014 | 21.12 | All products
nrg_100a | B_101009 | RO | 2013 | 23.976 | All products
nrg_100a | B_101009 | RO | 2012 | 19.224 | All products
nrg_100a | B_101009 | RO | 2011 | 25.617 | All products
nrg_100a | B_101009 | RO | 2010 | 28.835 | All products
nrg_100a | B_101009 | RS | 2014 | 26.261 | All products
nrg_100a | B_101009 | RS | 2013 | 30.683 | All products
nrg_100a | B_101009 | RS | 2012 | 30.126 | All products
nrg_100a | B_101009 | RS | 2011 | 33.64 | All products
nrg_100a | B_101009 | RS | 2010 | 31.816 | All products
nrg_100a | B_101009 | SE | 2014 | 50.271 | All products
nrg_100a | B_101009 | SE | 2013 | 54.018 | All products
nrg_100a | B_101009 | SE | 2012 | 60.053 | All products
nrg_100a | B_101009 | SE | 2011 | 63.199 | All products
nrg_100a | B_101009 | SE | 2010 | 72.657 | All products
nrg_100a | B_101009 | SI | 2014 | 2.04 | All products
nrg_100a | B_101009 | SI | 2013 | 2.388 | All products
nrg_100a | B_101009 | SI | 2012 | 2.61 | All products
nrg_100a | B_101009 | SI | 2011 | 2.652 | All products
nrg_100a | B_101009 | SI | 2010 | 2.397 | All products
nrg_100a | B_101009 | SK | 2014 | 12.318 | All products
nrg_100a | B_101009 | SK | 2013 | 15.203 | All products
nrg_100a | B_101009 | SK | 2012 | 17.406 | All products
nrg_100a | B_101009 | SK | 2011 | 17.819 | All products
nrg_100a | B_101009 | SK | 2010 | 20.829 | All products
nrg_100a | B_101009 | TR | 2014 | 0 | All products
nrg_100a | B_101009 | TR | 2013 | 0 | All products
nrg_100a | B_101009 | TR | 2012 | 0 | All products
nrg_100a | B_101009 | TR | 2011 | 0 | All products
nrg_100a | B_101009 | TR | 2010 | 0 | All products
nrg_100a | B_101009 | UA | 2014 | 283.344 | All products
nrg_100a | B_101009 | UA | 2013 | 403.302 | All products
nrg_100a | B_101009 | UA | 2012 | 407.753 | All products
nrg_100a | B_101009 | UA | 2011 | 438.226 | All products
nrg_100a | B_101009 | UA | 2010 | 442.266 | All products
nrg_100a | B_101009 | UK | 2014 | 105.177 | All products
nrg_100a | B_101009 | UK | 2013 | 102.692 | All products
nrg_100a | B_101009 | UK | 2012 | 102.862 | All products
nrg_100a | B_101009 | UK | 2011 | 97.234 | All products
nrg_100a | B_101009 | UK | 2010 | 95.495 | All products
nrg_100a | B_101009 | XK | 2014 | 0.12 | All products
nrg_100a | B_101009 | XK | 2013 | 0.24 | All products
nrg_100a | B_101009 | XK | 2012 | 0.24 | All products
nrg_100a | B_101009 | XK | 2011 | 0.2 | All products
nrg_100a | B_101009 | XK | 2010 | 0.28 | All products
nrg_100a | B_101009 | AL | 2014 | 0 | Solid fuels
nrg_100a | B_101009 | AL | 2013 | 0 | Solid fuels
nrg_100a | B_101009 | AL | 2012 | 0 | Solid fuels
nrg_100a | B_101009 | AL | 2011 | 0 | Solid fuels
nrg_100a | B_101009 | AL | 2010 | 0 | Solid fuels
nrg_100a | B_101009 | AT | 2014 | 0 | Solid fuels
nrg_100a | B_101009 | AT | 2013 | 0 | Solid fuels
nrg_100a | B_101009 | AT | 2012 | 0 | Solid fuels
nrg_100a | B_101009 | AT | 2011 | 0 | Solid fuels
nrg_100a | B_101009 | AT | 2010 | 0 | Solid fuels
nrg_100a | B_101009 | BE | 2014 | 0 | Solid fuels
nrg_100a | B_101009 | BE | 2013 | 0 | Solid fuels
nrg_100a | B_101009 | BE | 2012 | 0 | Solid fuels
nrg_100a | B_101009 | BE | 2011 | 0 | Solid fuels
nrg_100a | B_101009 | BE | 2010 | 0 | Solid fuels
nrg_100a | B_101009 | BG | 2014 | 0.282 | Solid fuels
nrg_100a | B_101009 | BG | 2013 | 0.232 | Solid fuels
nrg_100a | B_101009 | BG | 2012 | 0.333 | Solid fuels
nrg_100a | B_101009 | BG | 2011 | 1.075 | Solid fuels
nrg_100a | B_101009 | BG | 2010 | 0.647 | Solid fuels
nrg_100a | B_101009 | CY | 2014 | 0 | Solid fuels
nrg_100a | B_101009 | CY | 2013 | 0 | Solid fuels
nrg_100a | B_101009 | CY | 2012 | 0 | Solid fuels
nrg_100a | B_101009 | CY | 2011 | 0 | Solid fuels
nrg_100a | B_101009 | CY | 2010 | 0 | Solid fuels
nrg_100a | B_101009 | CZ | 2014 | 2.269 | Solid fuels
nrg_100a | B_101009 | CZ | 2013 | 2.79 | Solid fuels
nrg_100a | B_101009 | CZ | 2012 | 3.01 | Solid fuels
nrg_100a | B_101009 | CZ | 2011 | 3.558 | Solid fuels
nrg_100a | B_101009 | CZ | 2010 | 4.458 | Solid fuels
nrg_100a | B_101009 | DE | 2014 | 15.689 | Solid fuels
nrg_100a | B_101009 | DE | 2013 | 16.984 | Solid fuels
nrg_100a | B_101009 | DE | 2012 | 33.583 | Solid fuels
nrg_100a | B_101009 | DE | 2011 | 32.177 | Solid fuels
nrg_100a | B_101009 | DE | 2010 | 29.375 | Solid fuels
nrg_100a | B_101009 | DK | 2014 | 0.074 | Solid fuels
nrg_100a | B_101009 | DK | 2013 | 0.098 | Solid fuels
nrg_100a | B_101009 | DK | 2012 | 0.097 | Solid fuels
nrg_100a | B_101009 | DK | 2011 | 0.073 | Solid fuels
nrg_100a | B_101009 | DK | 2010 | 0.122 | Solid fuels
nrg_100a | B_101009 | EE | 2014 | 0.571 | Solid fuels
nrg_100a | B_101009 | EE | 2013 | 0.563 | Solid fuels
nrg_100a | B_101009 | EE | 2012 | 0.716 | Solid fuels
nrg_100a | B_101009 | EE | 2011 | 0.624 | Solid fuels
nrg_100a | B_101009 | EE | 2010 | 1.01 | Solid fuels
nrg_100a | B_101009 | EL | 2014 | 0 | Solid fuels
nrg_100a | B_101009 | EL | 2013 | 0 | Solid fuels
nrg_100a | B_101009 | EL | 2012 | 0 | Solid fuels
nrg_100a | B_101009 | EL | 2011 | 0 | Solid fuels
nrg_100a | B_101009 | EL | 2010 | 0 | Solid fuels
nrg_100a | B_101009 | ES | 2014 | 0 | Solid fuels
nrg_100a | B_101009 | ES | 2013 | 0 | Solid fuels
nrg_100a | B_101009 | ES | 2012 | 0 | Solid fuels
nrg_100a | B_101009 | ES | 2011 | 0 | Solid fuels
nrg_100a | B_101009 | ES | 2010 | 0 | Solid fuels
nrg_100a | B_101009 | FI | 2014 | 10.071 | Solid fuels
nrg_100a | B_101009 | FI | 2013 | 10.945 | Solid fuels
nrg_100a | B_101009 | FI | 2012 | 10.995 | Solid fuels
nrg_100a | B_101009 | FI | 2011 | 9.021 | Solid fuels
nrg_100a | B_101009 | FI | 2010 | 10.35 | Solid fuels
nrg_100a | B_101009 | FR | 2014 | 9.49 | Solid fuels
nrg_100a | B_101009 | FR | 2013 | 10.842 | Solid fuels
nrg_100a | B_101009 | FR | 2012 | 8.58 | Solid fuels
nrg_100a | B_101009 | FR | 2011 | 0 | Solid fuels
nrg_100a | B_101009 | FR | 2010 | 0 | Solid fuels
nrg_100a | B_101009 | HR | 2014 | 0 | Solid fuels
nrg_100a | B_101009 | HR | 2013 | 0 | Solid fuels
nrg_100a | B_101009 | HR | 2012 | 0 | Solid fuels
nrg_100a | B_101009 | HR | 2011 | 0 | Solid fuels
nrg_100a | B_101009 | HR | 2010 | 0 | Solid fuels
nrg_100a | B_101009 | HU | 2014 | 0.101 | Solid fuels
nrg_100a | B_101009 | HU | 2013 | 0.895 | Solid fuels
nrg_100a | B_101009 | HU | 2012 | 1.617 | Solid fuels
nrg_100a | B_101009 | HU | 2011 | 1.63 | Solid fuels
nrg_100a | B_101009 | HU | 2010 | 1.592 | Solid fuels
nrg_100a | B_101009 | IE | 2014 | 0 | Solid fuels
nrg_100a | B_101009 | IE | 2013 | 0 | Solid fuels
nrg_100a | B_101009 | IE | 2012 | 0 | Solid fuels
nrg_100a | B_101009 | IE | 2011 | 0 | Solid fuels
nrg_100a | B_101009 | IE | 2010 | 0 | Solid fuels
nrg_100a | B_101009 | IS | 2014 | 0 | Solid fuels
nrg_100a | B_101009 | IS | 2013 | 0 | Solid fuels
nrg_100a | B_101009 | IS | 2012 | 0 | Solid fuels
nrg_100a | B_101009 | IS | 2011 | 0 | Solid fuels
nrg_100a | B_101009 | IS | 2010 | 0 | Solid fuels
nrg_100a | B_101009 | IT | 2014 | 0 | Solid fuels
nrg_100a | B_101009 | IT | 2013 | 0 | Solid fuels
nrg_100a | B_101009 | IT | 2012 | 0 | Solid fuels
nrg_100a | B_101009 | IT | 2011 | 0 | Solid fuels
nrg_100a | B_101009 | IT | 2010 | 0 | Solid fuels
nrg_100a | B_101009 | LT | 2014 | 0.204 | Solid fuels
nrg_100a | B_101009 | LT | 2013 | 0.532 | Solid fuels
nrg_100a | B_101009 | LT | 2012 | 0.226 | Solid fuels
nrg_100a | B_101009 | LT | 2011 | 0.27 | Solid fuels
nrg_100a | B_101009 | LT | 2010 | 0.269 | Solid fuels
nrg_100a | B_101009 | LU | 2014 | 0 | Solid fuels
nrg_100a | B_101009 | LU | 2013 | 0 | Solid fuels
nrg_100a | B_101009 | LU | 2012 | 0 | Solid fuels
nrg_100a | B_101009 | LU | 2011 | 0 | Solid fuels
nrg_100a | B_101009 | LU | 2010 | 0 | Solid fuels
nrg_100a | B_101009 | LV | 2014 | 0.072 | Solid fuels
nrg_100a | B_101009 | LV | 2013 | 0.096 | Solid fuels
nrg_100a | B_101009 | LV | 2012 | 0.079 | Solid fuels
nrg_100a | B_101009 | LV | 2011 | 0.141 | Solid fuels
nrg_100a | B_101009 | LV | 2010 | 0.167 | Solid fuels
nrg_100a | B_101009 | MD | 2014 | 0.072 | Solid fuels
nrg_100a | B_101009 | MD | 2013 | 0.34 | Solid fuels
nrg_100a | B_101009 | MD | 2012 | 0.072 | Solid fuels
nrg_100a | B_101009 | MD | 2011 | 0.072 | Solid fuels
nrg_100a | B_101009 | MD | 2010 | 0.074 | Solid fuels
nrg_100a | B_101009 | ME | 2014 | 0 | Solid fuels
nrg_100a | B_101009 | ME | 2013 | 0 | Solid fuels
nrg_100a | B_101009 | ME | 2012 | 0 | Solid fuels
nrg_100a | B_101009 | ME | 2011 | 0 | Solid fuels
nrg_100a | B_101009 | ME | 2010 | 0 | Solid fuels
nrg_100a | B_101009 | MK | 2014 | 0 | Solid fuels
nrg_100a | B_101009 | MK | 2013 | 0 | Solid fuels
nrg_100a | B_101009 | MK | 2012 | 0 | Solid fuels
nrg_100a | B_101009 | MK | 2011 | 0 | Solid fuels
nrg_100a | B_101009 | MK | 2010 | 0 | Solid fuels
nrg_100a | B_101009 | MT | 2014 | NULL | Solid fuels
nrg_100a | B_101009 | MT | 2013 | NULL | Solid fuels
nrg_100a | B_101009 | MT | 2012 | 0 | Solid fuels
nrg_100a | B_101009 | MT | 2011 | 0 | Solid fuels
nrg_100a | B_101009 | MT | 2010 | 0 | Solid fuels
nrg_100a | B_101009 | NL | 2014 | 0 | Solid fuels
nrg_100a | B_101009 | NL | 2013 | 0 | Solid fuels
nrg_100a | B_101009 | NL | 2012 | 0 | Solid fuels
nrg_100a | B_101009 | NL | 2011 | 0 | Solid fuels
nrg_100a | B_101009 | NL | 2010 | 0 | Solid fuels
nrg_100a | B_101009 | NO | 2014 | 0 | Solid fuels
nrg_100a | B_101009 | NO | 2013 | 0 | Solid fuels
nrg_100a | B_101009 | NO | 2012 | 0 | Solid fuels
nrg_100a | B_101009 | NO | 2011 | 0 | Solid fuels
nrg_100a | B_101009 | NO | 2010 | 0 | Solid fuels
nrg_100a | B_101009 | PL | 2014 | 105.891 | Solid fuels
nrg_100a | B_101009 | PL | 2013 | 116.055 | Solid fuels
nrg_100a | B_101009 | PL | 2012 | 121.549 | Solid fuels
nrg_100a | B_101009 | PL | 2011 | 112.765 | Solid fuels
nrg_100a | B_101009 | PL | 2010 | 139.288 | Solid fuels
nrg_100a | B_101009 | PT | 2014 | 0 | Solid fuels
nrg_100a | B_101009 | PT | 2013 | 0 | Solid fuels
nrg_100a | B_101009 | PT | 2012 | 0 | Solid fuels
nrg_100a | B_101009 | PT | 2011 | 0 | Solid fuels
nrg_100a | B_101009 | PT | 2010 | 0 | Solid fuels
nrg_100a | B_101009 | RO | 2014 | 0.269 | Solid fuels
nrg_100a | B_101009 | RO | 2013 | 0.19 | Solid fuels
nrg_100a | B_101009 | RO | 2012 | 0.086 | Solid fuels
nrg_100a | B_101009 | RO | 2011 | 0.126 | Solid fuels
nrg_100a | B_101009 | RO | 2010 | 0.134 | Solid fuels
nrg_100a | B_101009 | RS | 2014 | 4.15 | Solid fuels
nrg_100a | B_101009 | RS | 2013 | 7.016 | Solid fuels
nrg_100a | B_101009 | RS | 2012 | 5.908 | Solid fuels
nrg_100a | B_101009 | RS | 2011 | 6.6 | Solid fuels
nrg_100a | B_101009 | RS | 2010 | 5.985 | Solid fuels
nrg_100a | B_101009 | SE | 2014 | 1.553 | Solid fuels
nrg_100a | B_101009 | SE | 2013 | 1.825 | Solid fuels
nrg_100a | B_101009 | SE | 2012 | 1.462 | Solid fuels
nrg_100a | B_101009 | SE | 2011 | 2.394 | Solid fuels
nrg_100a | B_101009 | SE | 2010 | 1.85 | Solid fuels
nrg_100a | B_101009 | SI | 2014 | 0.075 | Solid fuels
nrg_100a | B_101009 | SI | 2013 | 0 | Solid fuels
nrg_100a | B_101009 | SI | 2012 | 0 | Solid fuels
nrg_100a | B_101009 | SI | 2011 | 0 | Solid fuels
nrg_100a | B_101009 | SI | 2010 | 0 | Solid fuels
nrg_100a | B_101009 | SK | 2014 | 0.068 | Solid fuels
nrg_100a | B_101009 | SK | 2013 | 0.138 | Solid fuels
nrg_100a | B_101009 | SK | 2012 | 0.137 | Solid fuels
nrg_100a | B_101009 | SK | 2011 | 0.139 | Solid fuels
nrg_100a | B_101009 | SK | 2010 | 0.164 | Solid fuels
nrg_100a | B_101009 | TR | 2014 | 0 | Solid fuels
nrg_100a | B_101009 | TR | 2013 | 0 | Solid fuels
nrg_100a | B_101009 | TR | 2012 | 0 | Solid fuels
nrg_100a | B_101009 | TR | 2011 | 0 | Solid fuels
nrg_100a | B_101009 | TR | 2010 | 0 | Solid fuels
nrg_100a | B_101009 | UA | 2014 | 26.793 | Solid fuels
nrg_100a | B_101009 | UA | 2013 | 28.451 | Solid fuels
nrg_100a | B_101009 | UA | 2012 | 30.135 | Solid fuels
nrg_100a | B_101009 | UA | 2011 | 31.049 | Solid fuels
nrg_100a | B_101009 | UA | 2010 | 32.886 | Solid fuels
nrg_100a | B_101009 | UK | 2014 | 13.108 | Solid fuels
nrg_100a | B_101009 | UK | 2013 | 15.52 | Solid fuels
nrg_100a | B_101009 | UK | 2012 | 11.755 | Solid fuels
nrg_100a | B_101009 | UK | 2011 | 14.326 | Solid fuels
nrg_100a | B_101009 | UK | 2010 | 12.547 | Solid fuels
nrg_100a | B_101009 | XK | 2014 | 0 | Solid fuels
nrg_100a | B_101009 | XK | 2013 | 0 | Solid fuels
nrg_100a | B_101009 | XK | 2012 | 0 | Solid fuels
nrg_100a | B_101009 | XK | 2011 | 0 | Solid fuels
nrg_100a | B_101009 | XK | 2010 | 0 | Solid fuels
nrg_100a | B_101009 | AL | 2014 | 0.577 | Total petroleum products
nrg_100a | B_101009 | AL | 2013 | 0 | Total petroleum products
nrg_100a | B_101009 | AL | 2012 | 0 | Total petroleum products
nrg_100a | B_101009 | AL | 2011 | 0 | Total petroleum products
nrg_100a | B_101009 | AL | 2010 | 0 | Total petroleum products
nrg_100a | B_101009 | AT | 2014 | 1.447 | Total petroleum products
nrg_100a | B_101009 | AT | 2013 | 1.363 | Total petroleum products
nrg_100a | B_101009 | AT | 2012 | 1.443 | Total petroleum products
nrg_100a | B_101009 | AT | 2011 | 1.122 | Total petroleum products
nrg_100a | B_101009 | AT | 2010 | 1.483 | Total petroleum products
nrg_100a | B_101009 | BE | 2014 | 0 | Total petroleum products
nrg_100a | B_101009 | BE | 2013 | 0 | Total petroleum products
nrg_100a | B_101009 | BE | 2012 | 0 | Total petroleum products
nrg_100a | B_101009 | BE | 2011 | 0 | Total petroleum products
nrg_100a | B_101009 | BE | 2010 | 0 | Total petroleum products
nrg_100a | B_101009 | BG | 2014 | 0.265 | Total petroleum products
nrg_100a | B_101009 | BG | 2013 | 0.157 | Total petroleum products
nrg_100a | B_101009 | BG | 2012 | 0.277 | Total petroleum products
nrg_100a | B_101009 | BG | 2011 | 0.455 | Total petroleum products
nrg_100a | B_101009 | BG | 2010 | 0.593 | Total petroleum products
nrg_100a | B_101009 | CY | 2014 | 0 | Total petroleum products
nrg_100a | B_101009 | CY | 2013 | 0 | Total petroleum products
nrg_100a | B_101009 | CY | 2012 | 0 | Total petroleum products
nrg_100a | B_101009 | CY | 2011 | 0 | Total petroleum products
nrg_100a | B_101009 | CY | 2010 | 0 | Total petroleum products
nrg_100a | B_101009 | CZ | 2014 | 0.16 | Total petroleum products
nrg_100a | B_101009 | CZ | 2013 | 0.366 | Total petroleum products
nrg_100a | B_101009 | CZ | 2012 | 0.483 | Total petroleum products
nrg_100a | B_101009 | CZ | 2011 | 0.52 | Total petroleum products
nrg_100a | B_101009 | CZ | 2010 | 0.886 | Total petroleum products
nrg_100a | B_101009 | DE | 2014 | 4.708 | Total petroleum products
nrg_100a | B_101009 | DE | 2013 | 5.723 | Total petroleum products
nrg_100a | B_101009 | DE | 2012 | 7.669 | Total petroleum products
nrg_100a | B_101009 | DE | 2011 | 5.366 | Total petroleum products
nrg_100a | B_101009 | DE | 2010 | 7.815 | Total petroleum products
nrg_100a | B_101009 | DK | 2014 | 1.526 | Total petroleum products
nrg_100a | B_101009 | DK | 2013 | 1.526 | Total petroleum products
nrg_100a | B_101009 | DK | 2012 | 1.774 | Total petroleum products
nrg_100a | B_101009 | DK | 2011 | 1.9 | Total petroleum products
nrg_100a | B_101009 | DK | 2010 | 3.333 | Total petroleum products
nrg_100a | B_101009 | EE | 2014 | 0.52 | Total petroleum products
nrg_100a | B_101009 | EE | 2013 | 0.64 | Total petroleum products
nrg_100a | B_101009 | EE | 2012 | 1.362 | Total petroleum products
nrg_100a | B_101009 | EE | 2011 | 1.52 | Total petroleum products
nrg_100a | B_101009 | EE | 2010 | 2.12 | Total petroleum products
nrg_100a | B_101009 | EL | 2014 | 0 | Total petroleum products
nrg_100a | B_101009 | EL | 2013 | 0 | Total petroleum products
nrg_100a | B_101009 | EL | 2012 | 0 | Total petroleum products
nrg_100a | B_101009 | EL | 2011 | 0 | Total petroleum products
nrg_100a | B_101009 | EL | 2010 | 0 | Total petroleum products
nrg_100a | B_101009 | ES | 2014 | 0 | Total petroleum products
nrg_100a | B_101009 | ES | 2013 | 0 | Total petroleum products
nrg_100a | B_101009 | ES | 2012 | 0 | Total petroleum products
nrg_100a | B_101009 | ES | 2011 | 0 | Total petroleum products
nrg_100a | B_101009 | ES | 2010 | 0 | Total petroleum products
nrg_100a | B_101009 | FI | 2014 | 5.323 | Total petroleum products
nrg_100a | B_101009 | FI | 2013 | 5.888 | Total petroleum products
nrg_100a | B_101009 | FI | 2012 | 9.782 | Total petroleum products
nrg_100a | B_101009 | FI | 2011 | 9.973 | Total petroleum products
nrg_100a | B_101009 | FI | 2010 | 13.126 | Total petroleum products
nrg_100a | B_101009 | FR | 2014 | 2.614 | Total petroleum products
nrg_100a | B_101009 | FR | 2013 | 6.065 | Total petroleum products
nrg_100a | B_101009 | FR | 2012 | 5.927 | Total petroleum products
nrg_100a | B_101009 | FR | 2011 | 0 | Total petroleum products
nrg_100a | B_101009 | FR | 2010 | 0 | Total petroleum products
nrg_100a | B_101009 | HR | 2014 | 0.248 | Total petroleum products
nrg_100a | B_101009 | HR | 2013 | 0.371 | Total petroleum products
nrg_100a | B_101009 | HR | 2012 | 0.688 | Total petroleum products
nrg_100a | B_101009 | HR | 2011 | 1.174 | Total petroleum products
nrg_100a | B_101009 | HR | 2010 | 1.134 | Total petroleum products
nrg_100a | B_101009 | HU | 2014 | 0.17 | Total petroleum products
nrg_100a | B_101009 | HU | 2013 | 0.208 | Total petroleum products
nrg_100a | B_101009 | HU | 2012 | 0.24 | Total petroleum products
nrg_100a | B_101009 | HU | 2011 | 0.16 | Total petroleum products
nrg_100a | B_101009 | HU | 2010 | 0.24 | Total petroleum products
nrg_100a | B_101009 | IE | 2014 | 0 | Total petroleum products
nrg_100a | B_101009 | IE | 2013 | 0 | Total petroleum products
nrg_100a | B_101009 | IE | 2012 | 0 | Total petroleum products
nrg_100a | B_101009 | IE | 2011 | 0 | Total petroleum products
nrg_100a | B_101009 | IE | 2010 | 0 | Total petroleum products
nrg_100a | B_101009 | IS | 2014 | 0 | Total petroleum products
nrg_100a | B_101009 | IS | 2013 | 0 | Total petroleum products
nrg_100a | B_101009 | IS | 2012 | 0 | Total petroleum products
nrg_100a | B_101009 | IS | 2011 | 0 | Total petroleum products
nrg_100a | B_101009 | IS | 2010 | 0 | Total petroleum products
nrg_100a | B_101009 | IT | 2014 | 0 | Total petroleum products
nrg_100a | B_101009 | IT | 2013 | 0 | Total petroleum products
nrg_100a | B_101009 | IT | 2012 | 0 | Total petroleum products
nrg_100a | B_101009 | IT | 2011 | 0 | Total petroleum products
nrg_100a | B_101009 | IT | 2010 | 0 | Total petroleum products
nrg_100a | B_101009 | LT | 2014 | 0.536 | Total petroleum products
nrg_100a | B_101009 | LT | 2013 | 0.496 | Total petroleum products
nrg_100a | B_101009 | LT | 2012 | 0.656 | Total petroleum products
nrg_100a | B_101009 | LT | 2011 | 0.536 | Total petroleum products
nrg_100a | B_101009 | LT | 2010 | 0.816 | Total petroleum products
nrg_100a | B_101009 | LU | 2014 | 0 | Total petroleum products
nrg_100a | B_101009 | LU | 2013 | 0 | Total petroleum products
nrg_100a | B_101009 | LU | 2012 | 0 | Total petroleum products
nrg_100a | B_101009 | LU | 2011 | 0 | Total petroleum products
nrg_100a | B_101009 | LU | 2010 | 0 | Total petroleum products
nrg_100a | B_101009 | LV | 2014 | 0 | Total petroleum products
nrg_100a | B_101009 | LV | 2013 | 0.085 | Total petroleum products
nrg_100a | B_101009 | LV | 2012 | 0.327 | Total petroleum products
nrg_100a | B_101009 | LV | 2011 | 0.402 | Total petroleum products
nrg_100a | B_101009 | LV | 2010 | 0.52 | Total petroleum products
nrg_100a | B_101009 | MD | 2014 | 0 | Total petroleum products
nrg_100a | B_101009 | MD | 2013 | 0.043 | Total petroleum products
nrg_100a | B_101009 | MD | 2012 | 0.04 | Total petroleum products
nrg_100a | B_101009 | MD | 2011 | 0.04 | Total petroleum products
nrg_100a | B_101009 | MD | 2010 | 0.123 | Total petroleum products
nrg_100a | B_101009 | ME | 2014 | 0 | Total petroleum products
nrg_100a | B_101009 | ME | 2013 | 0 | Total petroleum products
nrg_100a | B_101009 | ME | 2012 | 0 | Total petroleum products
nrg_100a | B_101009 | ME | 2011 | 0 | Total petroleum products
nrg_100a | B_101009 | ME | 2010 | 0 | Total petroleum products
nrg_100a | B_101009 | MK | 2014 | 0 | Total petroleum products
nrg_100a | B_101009 | MK | 2013 | 0.08 | Total petroleum products
nrg_100a | B_101009 | MK | 2012 | 0.68 | Total petroleum products
nrg_100a | B_101009 | MK | 2011 | 0.72 | Total petroleum products
nrg_100a | B_101009 | MK | 2010 | 1.643 | Total petroleum products
nrg_100a | B_101009 | MT | 2014 | 0 | Total petroleum products
nrg_100a | B_101009 | MT | 2013 | 0 | Total petroleum products
nrg_100a | B_101009 | MT | 2012 | 0 | Total petroleum products
nrg_100a | B_101009 | MT | 2011 | 0 | Total petroleum products
nrg_100a | B_101009 | MT | 2010 | 0 | Total petroleum products
nrg_100a | B_101009 | NL | 2014 | 18.485 | Total petroleum products
nrg_100a | B_101009 | NL | 2013 | 11.118 | Total petroleum products
nrg_100a | B_101009 | NL | 2012 | 10.621 | Total petroleum products
nrg_100a | B_101009 | NL | 2011 | 10.666 | Total petroleum products
nrg_100a | B_101009 | NL | 2010 | 10.937 | Total petroleum products
nrg_100a | B_101009 | NO | 2014 | 0.486 | Total petroleum products
nrg_100a | B_101009 | NO | 2013 | 0.837 | Total petroleum products
nrg_100a | B_101009 | NO | 2012 | 1.315 | Total petroleum products
nrg_100a | B_101009 | NO | 2011 | 4.563 | Total petroleum products
nrg_100a | B_101009 | NO | 2010 | 3.342 | Total petroleum products
nrg_100a | B_101009 | PL | 2014 | 0.753 | Total petroleum products
nrg_100a | B_101009 | PL | 2013 | 0.753 | Total petroleum products
nrg_100a | B_101009 | PL | 2012 | 1.341 | Total petroleum products
nrg_100a | B_101009 | PL | 2011 | 1.03 | Total petroleum products
nrg_100a | B_101009 | PL | 2010 | 1.583 | Total petroleum products
nrg_100a | B_101009 | PT | 2014 | 0 | Total petroleum products
nrg_100a | B_101009 | PT | 2013 | 0 | Total petroleum products
nrg_100a | B_101009 | PT | 2012 | 0 | Total petroleum products
nrg_100a | B_101009 | PT | 2011 | 0 | Total petroleum products
nrg_100a | B_101009 | PT | 2010 | 0 | Total petroleum products
nrg_100a | B_101009 | RO | 2014 | 2.639 | Total petroleum products
nrg_100a | B_101009 | RO | 2013 | 2.671 | Total petroleum products
nrg_100a | B_101009 | RO | 2012 | 3.45 | Total petroleum products
nrg_100a | B_101009 | RO | 2011 | 3.352 | Total petroleum products
nrg_100a | B_101009 | RO | 2010 | 3.955 | Total petroleum products
nrg_100a | B_101009 | RS | 2014 | 4.242 | Total petroleum products
nrg_100a | B_101009 | RS | 2013 | 4.982 | Total petroleum products
nrg_100a | B_101009 | RS | 2012 | 4.332 | Total petroleum products
nrg_100a | B_101009 | RS | 2011 | 5.766 | Total petroleum products
nrg_100a | B_101009 | RS | 2010 | 6.467 | Total petroleum products
nrg_100a | B_101009 | SE | 2014 | 1.424 | Total petroleum products
nrg_100a | B_101009 | SE | 2013 | 2.422 | Total petroleum products
nrg_100a | B_101009 | SE | 2012 | 3.214 | Total petroleum products
nrg_100a | B_101009 | SE | 2011 | 3.831 | Total petroleum products
nrg_100a | B_101009 | SE | 2010 | 7.977 | Total petroleum products
nrg_100a | B_101009 | SI | 2014 | 0.248 | Total petroleum products
nrg_100a | B_101009 | SI | 2013 | 0.25 | Total petroleum products
nrg_100a | B_101009 | SI | 2012 | 0.213 | Total petroleum products
nrg_100a | B_101009 | SI | 2011 | 0.17 | Total petroleum products
nrg_100a | B_101009 | SI | 2010 | 0.17 | Total petroleum products
nrg_100a | B_101009 | SK | 2014 | 0 | Total petroleum products
nrg_100a | B_101009 | SK | 2013 | 0 | Total petroleum products
nrg_100a | B_101009 | SK | 2012 | 0.04 | Total petroleum products
nrg_100a | B_101009 | SK | 2011 | 0 | Total petroleum products
nrg_100a | B_101009 | SK | 2010 | 0 | Total petroleum products
nrg_100a | B_101009 | TR | 2014 | 0 | Total petroleum products
nrg_100a | B_101009 | TR | 2013 | 0 | Total petroleum products
nrg_100a | B_101009 | TR | 2012 | 0 | Total petroleum products
nrg_100a | B_101009 | TR | 2011 | 0 | Total petroleum products
nrg_100a | B_101009 | TR | 2010 | 0 | Total petroleum products
nrg_100a | B_101009 | UA | 2014 | 3.564 | Total petroleum products
nrg_100a | B_101009 | UA | 2013 | 5.972 | Total petroleum products
nrg_100a | B_101009 | UA | 2012 | 3.89 | Total petroleum products
nrg_100a | B_101009 | UA | 2011 | 3.93 | Total petroleum products
nrg_100a | B_101009 | UA | 2010 | 4.176 | Total petroleum products
nrg_100a | B_101009 | UK | 2014 | 2.8 | Total petroleum products
nrg_100a | B_101009 | UK | 2013 | 2.659 | Total petroleum products
nrg_100a | B_101009 | UK | 2012 | 3.122 | Total petroleum products
nrg_100a | B_101009 | UK | 2011 | 2.934 | Total petroleum products
nrg_100a | B_101009 | UK | 2010 | 2.522 | Total petroleum products
nrg_100a | B_101009 | XK | 2014 | 0.12 | Total petroleum products
nrg_100a | B_101009 | XK | 2013 | 0.24 | Total petroleum products
nrg_100a | B_101009 | XK | 2012 | 0.24 | Total petroleum products
nrg_100a | B_101009 | XK | 2011 | 0.2 | Total petroleum products
nrg_100a | B_101009 | XK | 2010 | 0.28 | Total petroleum products
nrg_100a | B_101009 | AL | 2014 | 0 | Gas
nrg_100a | B_101009 | AL | 2013 | 0 | Gas
nrg_100a | B_101009 | AL | 2012 | 0 | Gas
nrg_100a | B_101009 | AL | 2011 | 0 | Gas
nrg_100a | B_101009 | AL | 2010 | 0 | Gas
nrg_100a | B_101009 | AT | 2014 | 13.916 | Gas
nrg_100a | B_101009 | AT | 2013 | 14.837 | Gas
nrg_100a | B_101009 | AT | 2012 | 12.078 | Gas
nrg_100a | B_101009 | AT | 2011 | 10.75 | Gas
nrg_100a | B_101009 | AT | 2010 | 10.229 | Gas
nrg_100a | B_101009 | BE | 2014 | 0.155 | Gas
nrg_100a | B_101009 | BE | 2013 | 0.075 | Gas
nrg_100a | B_101009 | BE | 2012 | 0.12 | Gas
nrg_100a | B_101009 | BE | 2011 | 0.783 | Gas
nrg_100a | B_101009 | BE | 2010 | 0.08 | Gas
nrg_100a | B_101009 | BG | 2014 | 7.141 | Gas
nrg_100a | B_101009 | BG | 2013 | 6.107 | Gas
nrg_100a | B_101009 | BG | 2012 | 8.136 | Gas
nrg_100a | B_101009 | BG | 2011 | 9.87 | Gas
nrg_100a | B_101009 | BG | 2010 | 11.406 | Gas
nrg_100a | B_101009 | CY | 2014 | 0 | Gas
nrg_100a | B_101009 | CY | 2013 | 0 | Gas
nrg_100a | B_101009 | CY | 2012 | 0 | Gas
nrg_100a | B_101009 | CY | 2011 | 0 | Gas
nrg_100a | B_101009 | CY | 2010 | 0 | Gas
nrg_100a | B_101009 | CZ | 2014 | 21.914 | Gas
nrg_100a | B_101009 | CZ | 2013 | 26.111 | Gas
nrg_100a | B_101009 | CZ | 2012 | 27.31 | Gas
nrg_100a | B_101009 | CZ | 2011 | 22.026 | Gas
nrg_100a | B_101009 | CZ | 2010 | 25.991 | Gas
nrg_100a | B_101009 | DE | 2014 | 86.518 | Gas
nrg_100a | B_101009 | DE | 2013 | 101.882 | Gas
nrg_100a | B_101009 | DE | 2012 | 90.548 | Gas
nrg_100a | B_101009 | DE | 2011 | 96.06 | Gas
nrg_100a | B_101009 | DE | 2010 | 110.531 | Gas
nrg_100a | B_101009 | DK | 2014 | 14.519 | Gas
nrg_100a | B_101009 | DK | 2013 | 12.838 | Gas
nrg_100a | B_101009 | DK | 2012 | 12.621 | Gas
nrg_100a | B_101009 | DK | 2011 | 8.43 | Gas
nrg_100a | B_101009 | DK | 2010 | 9.815 | Gas
nrg_100a | B_101009 | EE | 2014 | 8.925 | Gas
nrg_100a | B_101009 | EE | 2013 | 10.35 | Gas
nrg_100a | B_101009 | EE | 2012 | 12.607 | Gas
nrg_100a | B_101009 | EE | 2011 | 10.098 | Gas
nrg_100a | B_101009 | EE | 2010 | 11.751 | Gas
nrg_100a | B_101009 | EL | 2014 | 0 | Gas
nrg_100a | B_101009 | EL | 2013 | 0 | Gas
nrg_100a | B_101009 | EL | 2012 | 0 | Gas
nrg_100a | B_101009 | EL | 2011 | 0 | Gas
nrg_100a | B_101009 | EL | 2010 | 0 | Gas
nrg_100a | B_101009 | ES | 2014 | 0 | Gas
nrg_100a | B_101009 | ES | 2013 | 0 | Gas
nrg_100a | B_101009 | ES | 2012 | 0 | Gas
nrg_100a | B_101009 | ES | 2011 | 0 | Gas
nrg_100a | B_101009 | ES | 2010 | 0 | Gas
nrg_100a | B_101009 | FI | 2014 | 15.493 | Gas
nrg_100a | B_101009 | FI | 2013 | 14.091 | Gas
nrg_100a | B_101009 | FI | 2012 | 17.989 | Gas
nrg_100a | B_101009 | FI | 2011 | 14.197 | Gas
nrg_100a | B_101009 | FI | 2010 | 16.336 | Gas
nrg_100a | B_101009 | FR | 2014 | 23.054 | Gas
nrg_100a | B_101009 | FR | 2013 | 30.39 | Gas
nrg_100a | B_101009 | FR | 2012 | 27.362 | Gas
nrg_100a | B_101009 | FR | 2011 | 0 | Gas
nrg_100a | B_101009 | FR | 2010 | 0 | Gas
nrg_100a | B_101009 | HR | 2014 | 2.478 | Gas
nrg_100a | B_101009 | HR | 2013 | 2.92 | Gas
nrg_100a | B_101009 | HR | 2012 | 2.605 | Gas
nrg_100a | B_101009 | HR | 2011 | 2.584 | Gas
nrg_100a | B_101009 | HR | 2010 | 2.941 | Gas
nrg_100a | B_101009 | HU | 2014 | 20.354 | Gas
nrg_100a | B_101009 | HU | 2013 | 24.413 | Gas
nrg_100a | B_101009 | HU | 2012 | 24.248 | Gas
nrg_100a | B_101009 | HU | 2011 | 20.263 | Gas
nrg_100a | B_101009 | HU | 2010 | 17.263 | Gas
nrg_100a | B_101009 | IE | 2014 | 0 | Gas
nrg_100a | B_101009 | IE | 2013 | 0 | Gas
nrg_100a | B_101009 | IE | 2012 | 0 | Gas
nrg_100a | B_101009 | IE | 2011 | 0 | Gas
nrg_100a | B_101009 | IE | 2010 | 0 | Gas
nrg_100a | B_101009 | IS | 2014 | 0 | Gas
nrg_100a | B_101009 | IS | 2013 | 0 | Gas
nrg_100a | B_101009 | IS | 2012 | 0 | Gas
nrg_100a | B_101009 | IS | 2011 | 0 | Gas
nrg_100a | B_101009 | IS | 2010 | 0 | Gas
nrg_100a | B_101009 | IT | 2014 | 0 | Gas
nrg_100a | B_101009 | IT | 2013 | 0 | Gas
nrg_100a | B_101009 | IT | 2012 | 0 | Gas
nrg_100a | B_101009 | IT | 2011 | 0 | Gas
nrg_100a | B_101009 | IT | 2010 | 0 | Gas
nrg_100a | B_101009 | LT | 2014 | 5.995 | Gas
nrg_100a | B_101009 | LT | 2013 | 7.836 | Gas
nrg_100a | B_101009 | LT | 2012 | 9.712 | Gas
nrg_100a | B_101009 | LT | 2011 | 9.846 | Gas
nrg_100a | B_101009 | LT | 2010 | 11.454 | Gas
nrg_100a | B_101009 | LU | 2014 | 0.08 | Gas
nrg_100a | B_101009 | LU | 2013 | 0.116 | Gas
nrg_100a | B_101009 | LU | 2012 | 0.076 | Gas
nrg_100a | B_101009 | LU | 2011 | 0.096 | Gas
nrg_100a | B_101009 | LU | 2010 | 0.069 | Gas
nrg_100a | B_101009 | LV | 2014 | 3.289 | Gas
nrg_100a | B_101009 | LV | 2013 | 4.463 | Gas
nrg_100a | B_101009 | LV | 2012 | 6.288 | Gas
nrg_100a | B_101009 | LV | 2011 | 6.895 | Gas
nrg_100a | B_101009 | LV | 2010 | 8 | Gas
nrg_100a | B_101009 | MD | 2014 | 3.281 | Gas
nrg_100a | B_101009 | MD | 2013 | 3.489 | Gas
nrg_100a | B_101009 | MD | 2012 | 3.663 | Gas
nrg_100a | B_101009 | MD | 2011 | 3.807 | Gas
nrg_100a | B_101009 | MD | 2010 | 3.954 | Gas
nrg_100a | B_101009 | ME | 2014 | 0 | Gas
nrg_100a | B_101009 | ME | 2013 | 0 | Gas
nrg_100a | B_101009 | ME | 2012 | 0 | Gas
nrg_100a | B_101009 | ME | 2011 | 0 | Gas
nrg_100a | B_101009 | ME | 2010 | 0 | Gas
nrg_100a | B_101009 | MK | 2014 | 1.688 | Gas
nrg_100a | B_101009 | MK | 2013 | 1.171 | Gas
nrg_100a | B_101009 | MK | 2012 | 1.048 | Gas
nrg_100a | B_101009 | MK | 2011 | 1.668 | Gas
nrg_100a | B_101009 | MK | 2010 | 1.588 | Gas
nrg_100a | B_101009 | MT | 2014 | 0 | Gas
nrg_100a | B_101009 | MT | 2013 | NULL | Gas
nrg_100a | B_101009 | MT | 2012 | 0 | Gas
nrg_100a | B_101009 | MT | 2011 | 0 | Gas
nrg_100a | B_101009 | MT | 2010 | 0 | Gas
nrg_100a | B_101009 | NL | 2014 | 9.184 | Gas
nrg_100a | B_101009 | NL | 2013 | 9.697 | Gas
nrg_100a | B_101009 | NL | 2012 | 9.086 | Gas
nrg_100a | B_101009 | NL | 2011 | 8.514 | Gas
nrg_100a | B_101009 | NL | 2010 | 9.42 | Gas
nrg_100a | B_101009 | NO | 2014 | 0.482 | Gas
nrg_100a | B_101009 | NO | 2013 | 0.541 | Gas
nrg_100a | B_101009 | NO | 2012 | 0.658 | Gas
nrg_100a | B_101009 | NO | 2011 | 0.688 | Gas
nrg_100a | B_101009 | NO | 2010 | 0.7 | Gas
nrg_100a | B_101009 | PL | 2014 | 9.464 | Gas
nrg_100a | B_101009 | PL | 2013 | 11.226 | Gas
nrg_100a | B_101009 | PL | 2012 | 10.502 | Gas
nrg_100a | B_101009 | PL | 2011 | 10.643 | Gas
nrg_100a | B_101009 | PL | 2010 | 12.023 | Gas
nrg_100a | B_101009 | PT | 2014 | 0 | Gas
nrg_100a | B_101009 | PT | 2013 | 0 | Gas
nrg_100a | B_101009 | PT | 2012 | 0 | Gas
nrg_100a | B_101009 | PT | 2011 | 0 | Gas
nrg_100a | B_101009 | PT | 2010 | 0 | Gas
nrg_100a | B_101009 | RO | 2014 | 16.133 | Gas
nrg_100a | B_101009 | RO | 2013 | 19.366 | Gas
nrg_100a | B_101009 | RO | 2012 | 13.702 | Gas
nrg_100a | B_101009 | RO | 2011 | 19.241 | Gas
nrg_100a | B_101009 | RO | 2010 | 22.954 | Gas
nrg_100a | B_101009 | RS | 2014 | 17.779 | Gas
nrg_100a | B_101009 | RS | 2013 | 18.607 | Gas
nrg_100a | B_101009 | RS | 2012 | 19.814 | Gas
nrg_100a | B_101009 | RS | 2011 | 20.896 | Gas
nrg_100a | B_101009 | RS | 2010 | 18.892 | Gas
nrg_100a | B_101009 | SE | 2014 | 0.73 | Gas
nrg_100a | B_101009 | SE | 2013 | 0.895 | Gas
nrg_100a | B_101009 | SE | 2012 | 1.13 | Gas
nrg_100a | B_101009 | SE | 2011 | 1.063 | Gas
nrg_100a | B_101009 | SE | 2010 | 1.722 | Gas
nrg_100a | B_101009 | SI | 2014 | 1.368 | Gas
nrg_100a | B_101009 | SI | 2013 | 1.677 | Gas
nrg_100a | B_101009 | SI | 2012 | 1.897 | Gas
nrg_100a | B_101009 | SI | 2011 | 2.063 | Gas
nrg_100a | B_101009 | SI | 2010 | 1.875 | Gas
nrg_100a | B_101009 | SK | 2014 | 9.712 | Gas
nrg_100a | B_101009 | SK | 2013 | 11.61 | Gas
nrg_100a | B_101009 | SK | 2012 | 13.76 | Gas
nrg_100a | B_101009 | SK | 2011 | 14.438 | Gas
nrg_100a | B_101009 | SK | 2010 | 17.484 | Gas
nrg_100a | B_101009 | TR | 2014 | 0 | Gas
nrg_100a | B_101009 | TR | 2013 | 0 | Gas
nrg_100a | B_101009 | TR | 2012 | 0 | Gas
nrg_100a | B_101009 | TR | 2011 | 0 | Gas
nrg_100a | B_101009 | TR | 2010 | 0 | Gas
nrg_100a | B_101009 | UA | 2014 | 251.561 | Gas
nrg_100a | B_101009 | UA | 2013 | 365.684 | Gas
nrg_100a | B_101009 | UA | 2012 | 371.62 | Gas
nrg_100a | B_101009 | UA | 2011 | 401.283 | Gas
nrg_100a | B_101009 | UA | 2010 | 402.449 | Gas
nrg_100a | B_101009 | UK | 2014 | 86.33 | Gas
nrg_100a | B_101009 | UK | 2013 | 82.117 | Gas
nrg_100a | B_101009 | UK | 2012 | 83.296 | Gas
nrg_100a | B_101009 | UK | 2011 | 76.312 | Gas
nrg_100a | B_101009 | UK | 2010 | 78.812 | Gas
nrg_100a | B_101009 | XK | 2014 | 0 | Gas
nrg_100a | B_101009 | XK | 2013 | 0 | Gas
nrg_100a | B_101009 | XK | 2012 | 0 | Gas
nrg_100a | B_101009 | XK | 2011 | 0 | Gas
nrg_100a | B_101009 | XK | 2010 | 0 | Gas
nrg_100a | B_101009 | AL | 2014 | 0 | Renewable energies
nrg_100a | B_101009 | AL | 2013 | 0 | Renewable energies
nrg_100a | B_101009 | AL | 2012 | 0 | Renewable energies
nrg_100a | B_101009 | AL | 2011 | 0 | Renewable energies
nrg_100a | B_101009 | AL | 2010 | 0 | Renewable energies
nrg_100a | B_101009 | AT | 2014 | 25.397 | Renewable energies
nrg_100a | B_101009 | AT | 2013 | 24.816 | Renewable energies
nrg_100a | B_101009 | AT | 2012 | 23.715 | Renewable energies
nrg_100a | B_101009 | AT | 2011 | 20.54 | Renewable energies
nrg_100a | B_101009 | AT | 2010 | 24.819 | Renewable energies
nrg_100a | B_101009 | BE | 2014 | 0.292 | Renewable energies
nrg_100a | B_101009 | BE | 2013 | 0.313 | Renewable energies
nrg_100a | B_101009 | BE | 2012 | 0.297 | Renewable energies
nrg_100a | B_101009 | BE | 2011 | 0.11 | Renewable energies
nrg_100a | B_101009 | BE | 2010 | 0.176 | Renewable energies
nrg_100a | B_101009 | BG | 2014 | 0.237 | Renewable energies
nrg_100a | B_101009 | BG | 2013 | 0.053 | Renewable energies
nrg_100a | B_101009 | BG | 2012 | 0.125 | Renewable energies
nrg_100a | B_101009 | BG | 2011 | 0.091 | Renewable energies
nrg_100a | B_101009 | BG | 2010 | 0.09 | Renewable energies
nrg_100a | B_101009 | CY | 2014 | 0 | Renewable energies
nrg_100a | B_101009 | CY | 2013 | 0 | Renewable energies
nrg_100a | B_101009 | CY | 2012 | 0 | Renewable energies
nrg_100a | B_101009 | CY | 2011 | 0 | Renewable energies
nrg_100a | B_101009 | CY | 2010 | 0 | Renewable energies
nrg_100a | B_101009 | CZ | 2014 | 1.151 | Renewable energies
nrg_100a | B_101009 | CZ | 2013 | 1.287 | Renewable energies
nrg_100a | B_101009 | CZ | 2012 | 1.178 | Renewable energies
nrg_100a | B_101009 | CZ | 2011 | 1.463 | Renewable energies
nrg_100a | B_101009 | CZ | 2010 | 1.136 | Renewable energies
nrg_100a | B_101009 | DE | 2014 | 35.612 | Renewable energies
nrg_100a | B_101009 | DE | 2013 | 33.662 | Renewable energies
nrg_100a | B_101009 | DE | 2012 | 39.434 | Renewable energies
nrg_100a | B_101009 | DE | 2011 | 30.53 | Renewable energies
nrg_100a | B_101009 | DE | 2010 | 29.615 | Renewable energies
nrg_100a | B_101009 | DK | 2014 | 20.701 | Renewable energies
nrg_100a | B_101009 | DK | 2013 | 21.11 | Renewable energies
nrg_100a | B_101009 | DK | 2012 | 21.308 | Renewable energies
nrg_100a | B_101009 | DK | 2011 | 19.445 | Renewable energies
nrg_100a | B_101009 | DK | 2010 | 21.453 | Renewable energies
nrg_100a | B_101009 | EE | 2014 | 3.27 | Renewable energies
nrg_100a | B_101009 | EE | 2013 | 4.254 | Renewable energies
nrg_100a | B_101009 | EE | 2012 | 4.028 | Renewable energies
nrg_100a | B_101009 | EE | 2011 | 5.003 | Renewable energies
nrg_100a | B_101009 | EE | 2010 | 3.807 | Renewable energies
nrg_100a | B_101009 | EL | 2014 | 0 | Renewable energies
nrg_100a | B_101009 | EL | 2013 | 0 | Renewable energies
nrg_100a | B_101009 | EL | 2012 | 0 | Renewable energies
nrg_100a | B_101009 | EL | 2011 | 0 | Renewable energies
nrg_100a | B_101009 | EL | 2010 | 0 | Renewable energies
nrg_100a | B_101009 | ES | 2014 | 0 | Renewable energies
nrg_100a | B_101009 | ES | 2013 | 0 | Renewable energies
nrg_100a | B_101009 | ES | 2012 | 0 | Renewable energies
nrg_100a | B_101009 | ES | 2011 | 0 | Renewable energies
nrg_100a | B_101009 | ES | 2010 | 0 | Renewable energies
nrg_100a | B_101009 | FI | 2014 | 29.701 | Renewable energies
nrg_100a | B_101009 | FI | 2013 | 27.144 | Renewable energies
nrg_100a | B_101009 | FI | 2012 | 26.725 | Renewable energies
nrg_100a | B_101009 | FI | 2011 | 22.793 | Renewable energies
nrg_100a | B_101009 | FI | 2010 | 24.087 | Renewable energies
nrg_100a | B_101009 | FR | 2014 | 25.153 | Renewable energies
nrg_100a | B_101009 | FR | 2013 | 22.909 | Renewable energies
nrg_100a | B_101009 | FR | 2012 | 19.372 | Renewable energies
nrg_100a | B_101009 | FR | 2011 | 15.849 | Renewable energies
nrg_100a | B_101009 | FR | 2010 | 18.426 | Renewable energies
nrg_100a | B_101009 | HR | 2014 | 0 | Renewable energies
nrg_100a | B_101009 | HR | 2013 | 0 | Renewable energies
nrg_100a | B_101009 | HR | 2012 | 0 | Renewable energies
nrg_100a | B_101009 | HR | 2011 | 0 | Renewable energies
nrg_100a | B_101009 | HR | 2010 | 0 | Renewable energies
nrg_100a | B_101009 | HU | 2014 | 2.9 | Renewable energies
nrg_100a | B_101009 | HU | 2013 | 2.474 | Renewable energies
nrg_100a | B_101009 | HU | 2012 | 1.253 | Renewable energies
nrg_100a | B_101009 | HU | 2011 | 0.819 | Renewable energies
nrg_100a | B_101009 | HU | 2010 | 0.458 | Renewable energies
nrg_100a | B_101009 | IE | 2014 | 0 | Renewable energies
nrg_100a | B_101009 | IE | 2013 | 0 | Renewable energies
nrg_100a | B_101009 | IE | 2012 | 0 | Renewable energies
nrg_100a | B_101009 | IE | 2011 | 0 | Renewable energies
nrg_100a | B_101009 | IE | 2010 | 0 | Renewable energies
nrg_100a | B_101009 | IS | 2014 | 30.009 | Renewable energies
nrg_100a | B_101009 | IS | 2013 | 24.843 | Renewable energies
nrg_100a | B_101009 | IS | 2012 | 26.101 | Renewable energies
nrg_100a | B_101009 | IS | 2011 | 25.542 | Renewable energies
nrg_100a | B_101009 | IS | 2010 | 25.001 | Renewable energies
nrg_100a | B_101009 | IT | 2014 | 5.012 | Renewable energies
nrg_100a | B_101009 | IT | 2013 | 5.311 | Renewable energies
nrg_100a | B_101009 | IT | 2012 | 5.277 | Renewable energies
nrg_100a | B_101009 | IT | 2011 | 4.865 | Renewable energies
nrg_100a | B_101009 | IT | 2010 | 4.585 | Renewable energies
nrg_100a | B_101009 | LT | 2014 | 12.769 | Renewable energies
nrg_100a | B_101009 | LT | 2013 | 8.848 | Renewable energies
nrg_100a | B_101009 | LT | 2012 | 9.394 | Renewable energies
nrg_100a | B_101009 | LT | 2011 | 7.645 | Renewable energies
nrg_100a | B_101009 | LT | 2010 | 8.227 | Renewable energies
nrg_100a | B_101009 | LU | 2014 | 0.123 | Renewable energies
nrg_100a | B_101009 | LU | 2013 | 0.116 | Renewable energies
nrg_100a | B_101009 | LU | 2012 | 0.102 | Renewable energies
nrg_100a | B_101009 | LU | 2011 | 0.101 | Renewable energies
nrg_100a | B_101009 | LU | 2010 | 0.095 | Renewable energies
nrg_100a | B_101009 | LV | 2014 | 5.836 | Renewable energies
nrg_100a | B_101009 | LV | 2013 | 5.988 | Renewable energies
nrg_100a | B_101009 | LV | 2012 | 5.904 | Renewable energies
nrg_100a | B_101009 | LV | 2011 | 5.435 | Renewable energies
nrg_100a | B_101009 | LV | 2010 | 6.191 | Renewable energies
nrg_100a | B_101009 | MD | 2014 | 0.355 | Renewable energies
nrg_100a | B_101009 | MD | 2013 | 0.269 | Renewable energies
nrg_100a | B_101009 | MD | 2012 | 0.23 | Renewable energies
nrg_100a | B_101009 | MD | 2011 | 0.4 | Renewable energies
nrg_100a | B_101009 | MD | 2010 | 0.518 | Renewable energies
nrg_100a | B_101009 | ME | 2014 | 0 | Renewable energies
nrg_100a | B_101009 | ME | 2013 | 0 | Renewable energies
nrg_100a | B_101009 | ME | 2012 | 0 | Renewable energies
nrg_100a | B_101009 | ME | 2011 | 0 | Renewable energies
nrg_100a | B_101009 | ME | 2010 | 0 | Renewable energies
nrg_100a | B_101009 | MK | 2014 | 0 | Renewable energies
nrg_100a | B_101009 | MK | 2013 | 0 | Renewable energies
nrg_100a | B_101009 | MK | 2012 | 0 | Renewable energies
nrg_100a | B_101009 | MK | 2011 | 0 | Renewable energies
nrg_100a | B_101009 | MK | 2010 | 0 | Renewable energies
nrg_100a | B_101009 | MT | 2014 | 0 | Renewable energies
nrg_100a | B_101009 | MT | 2013 | 0 | Renewable energies
nrg_100a | B_101009 | MT | 2012 | 0 | Renewable energies
nrg_100a | B_101009 | MT | 2011 | 0 | Renewable energies
nrg_100a | B_101009 | MT | 2010 | 0 | Renewable energies
nrg_100a | B_101009 | NL | 2014 | 0.422 | Renewable energies
nrg_100a | B_101009 | NL | 2013 | 0.076 | Renewable energies
nrg_100a | B_101009 | NL | 2012 | 0.023 | Renewable energies
nrg_100a | B_101009 | NL | 2011 | 5.322 | Renewable energies
nrg_100a | B_101009 | NL | 2010 | 5.523 | Renewable energies
nrg_100a | B_101009 | NO | 2014 | 8.04 | Renewable energies
nrg_100a | B_101009 | NO | 2013 | 7.82 | Renewable energies
nrg_100a | B_101009 | NO | 2012 | 7.311 | Renewable energies
nrg_100a | B_101009 | NO | 2011 | 6.342 | Renewable energies
nrg_100a | B_101009 | NO | 2010 | 6.452 | Renewable energies
nrg_100a | B_101009 | PL | 2014 | 1.742 | Renewable energies
nrg_100a | B_101009 | PL | 2013 | 2.01 | Renewable energies
nrg_100a | B_101009 | PL | 2012 | 1.7 | Renewable energies
nrg_100a | B_101009 | PL | 2011 | 1.788 | Renewable energies
nrg_100a | B_101009 | PL | 2010 | 1.893 | Renewable energies
nrg_100a | B_101009 | PT | 2014 | 0 | Renewable energies
nrg_100a | B_101009 | PT | 2013 | 0 | Renewable energies
nrg_100a | B_101009 | PT | 2012 | 0 | Renewable energies
nrg_100a | B_101009 | PT | 2011 | 0 | Renewable energies
nrg_100a | B_101009 | PT | 2010 | 0 | Renewable energies
nrg_100a | B_101009 | RO | 2014 | 2.055 | Renewable energies
nrg_100a | B_101009 | RO | 2013 | 1.728 | Renewable energies
nrg_100a | B_101009 | RO | 2012 | 1.976 | Renewable energies
nrg_100a | B_101009 | RO | 2011 | 2.884 | Renewable energies
nrg_100a | B_101009 | RO | 2010 | 1.779 | Renewable energies
nrg_100a | B_101009 | RS | 2014 | 0.09 | Renewable energies
nrg_100a | B_101009 | RS | 2013 | 0.079 | Renewable energies
nrg_100a | B_101009 | RS | 2012 | 0.073 | Renewable energies
nrg_100a | B_101009 | RS | 2011 | 0.09 | Renewable energies
nrg_100a | B_101009 | RS | 2010 | 0.084 | Renewable energies
nrg_100a | B_101009 | SE | 2014 | 38.71 | Renewable energies
nrg_100a | B_101009 | SE | 2013 | 42.128 | Renewable energies
nrg_100a | B_101009 | SE | 2012 | 46.206 | Renewable energies
nrg_100a | B_101009 | SE | 2011 | 49.486 | Renewable energies
nrg_100a | B_101009 | SE | 2010 | 52.1 | Renewable energies
nrg_100a | B_101009 | SI | 2014 | 0.349 | Renewable energies
nrg_100a | B_101009 | SI | 2013 | 0.461 | Renewable energies
nrg_100a | B_101009 | SI | 2012 | 0.5 | Renewable energies
nrg_100a | B_101009 | SI | 2011 | 0.419 | Renewable energies
nrg_100a | B_101009 | SI | 2010 | 0.352 | Renewable energies
nrg_100a | B_101009 | SK | 2014 | 2.441 | Renewable energies
nrg_100a | B_101009 | SK | 2013 | 3.195 | Renewable energies
nrg_100a | B_101009 | SK | 2012 | 3.197 | Renewable energies
nrg_100a | B_101009 | SK | 2011 | 3.028 | Renewable energies
nrg_100a | B_101009 | SK | 2010 | 3.043 | Renewable energies
nrg_100a | B_101009 | TR | 2014 | 0 | Renewable energies
nrg_100a | B_101009 | TR | 2013 | 0 | Renewable energies
nrg_100a | B_101009 | TR | 2012 | 0 | Renewable energies
nrg_100a | B_101009 | TR | 2011 | 0 | Renewable energies
nrg_100a | B_101009 | TR | 2010 | 0 | Renewable energies
nrg_100a | B_101009 | UA | 2014 | 1.426 | Renewable energies
nrg_100a | B_101009 | UA | 2013 | 3.194 | Renewable energies
nrg_100a | B_101009 | UA | 2012 | 2.109 | Renewable energies
nrg_100a | B_101009 | UA | 2011 | 1.964 | Renewable energies
nrg_100a | B_101009 | UA | 2010 | 2.755 | Renewable energies
nrg_100a | B_101009 | UK | 2014 | 1.583 | Renewable energies
nrg_100a | B_101009 | UK | 2013 | 1.402 | Renewable energies
nrg_100a | B_101009 | UK | 2012 | 3.576 | Renewable energies
nrg_100a | B_101009 | UK | 2011 | 2.804 | Renewable energies
nrg_100a | B_101009 | UK | 2010 | 1.007 | Renewable energies
nrg_100a | B_101009 | XK | 2014 | 0 | Renewable energies
nrg_100a | B_101009 | XK | 2013 | 0 | Renewable energies
nrg_100a | B_101009 | XK | 2012 | 0 | Renewable energies
nrg_100a | B_101009 | XK | 2011 | 0 | Renewable energies
nrg_100a | B_101009 | XK | 2010 | 0 | Renewable energies
nrg_100a | B_101009 | AL | 2014 | 0 | Electrical energy
nrg_100a | B_101009 | AL | 2013 | 0 | Electrical energy
nrg_100a | B_101009 | AL | 2012 | 0 | Electrical energy
nrg_100a | B_101009 | AL | 2011 | 0 | Electrical energy
nrg_100a | B_101009 | AL | 2010 | 0 | Electrical energy
nrg_100a | B_101009 | AT | 2014 | 0 | Electrical energy
nrg_100a | B_101009 | AT | 2013 | 0 | Electrical energy
nrg_100a | B_101009 | AT | 2012 | 0 | Electrical energy
nrg_100a | B_101009 | AT | 2011 | 0 | Electrical energy
nrg_100a | B_101009 | AT | 2010 | 0 | Electrical energy
nrg_100a | B_101009 | BE | 2014 | 0 | Electrical energy
nrg_100a | B_101009 | BE | 2013 | 0 | Electrical energy
nrg_100a | B_101009 | BE | 2012 | 0 | Electrical energy
nrg_100a | B_101009 | BE | 2011 | 0 | Electrical energy
nrg_100a | B_101009 | BE | 2010 | 0 | Electrical energy
nrg_100a | B_101009 | BG | 2014 | 0 | Electrical energy
nrg_100a | B_101009 | BG | 2013 | 0 | Electrical energy
nrg_100a | B_101009 | BG | 2012 | 0 | Electrical energy
nrg_100a | B_101009 | BG | 2011 | 0 | Electrical energy
nrg_100a | B_101009 | BG | 2010 | 0 | Electrical energy
nrg_100a | B_101009 | CY | 2014 | 0 | Electrical energy
nrg_100a | B_101009 | CY | 2013 | 0 | Electrical energy
nrg_100a | B_101009 | CY | 2012 | 0 | Electrical energy
nrg_100a | B_101009 | CY | 2011 | 0 | Electrical energy
nrg_100a | B_101009 | CY | 2010 | 0 | Electrical energy
nrg_100a | B_101009 | CZ | 2014 | 0.058 | Electrical energy
nrg_100a | B_101009 | CZ | 2013 | 0.029 | Electrical energy
nrg_100a | B_101009 | CZ | 2012 | 0.029 | Electrical energy
nrg_100a | B_101009 | CZ | 2011 | 0.032 | Electrical energy
nrg_100a | B_101009 | CZ | 2010 | 0.029 | Electrical energy
nrg_100a | B_101009 | DE | 2014 | 0 | Electrical energy
nrg_100a | B_101009 | DE | 2013 | 0 | Electrical energy
nrg_100a | B_101009 | DE | 2012 | 0 | Electrical energy
nrg_100a | B_101009 | DE | 2011 | 0 | Electrical energy
nrg_100a | B_101009 | DE | 2010 | 0 | Electrical energy
nrg_100a | B_101009 | DK | 2014 | 0.454 | Electrical energy
nrg_100a | B_101009 | DK | 2013 | 0.558 | Electrical energy
nrg_100a | B_101009 | DK | 2012 | 0.691 | Electrical energy
nrg_100a | B_101009 | DK | 2011 | 0.259 | Electrical energy
nrg_100a | B_101009 | DK | 2010 | 0.151 | Electrical energy
nrg_100a | B_101009 | EE | 2014 | 0 | Electrical energy
nrg_100a | B_101009 | EE | 2013 | 0 | Electrical energy
nrg_100a | B_101009 | EE | 2012 | 0 | Electrical energy
nrg_100a | B_101009 | EE | 2011 | 0 | Electrical energy
nrg_100a | B_101009 | EE | 2010 | 0 | Electrical energy
nrg_100a | B_101009 | EL | 2014 | 0 | Electrical energy
nrg_100a | B_101009 | EL | 2013 | 0 | Electrical energy
nrg_100a | B_101009 | EL | 2012 | 0 | Electrical energy
nrg_100a | B_101009 | EL | 2011 | 0 | Electrical energy
nrg_100a | B_101009 | EL | 2010 | 0 | Electrical energy
nrg_100a | B_101009 | ES | 2014 | 0 | Electrical energy
nrg_100a | B_101009 | ES | 2013 | 0 | Electrical energy
nrg_100a | B_101009 | ES | 2012 | 0 | Electrical energy
nrg_100a | B_101009 | ES | 2011 | 0 | Electrical energy
nrg_100a | B_101009 | ES | 2010 | 0 | Electrical energy
nrg_100a | B_101009 | FI | 2014 | 0.875 | Electrical energy
nrg_100a | B_101009 | FI | 2013 | 0.68 | Electrical energy
nrg_100a | B_101009 | FI | 2012 | 0.77 | Electrical energy
nrg_100a | B_101009 | FI | 2011 | 0.59 | Electrical energy
nrg_100a | B_101009 | FI | 2010 | 0.608 | Electrical energy
nrg_100a | B_101009 | FR | 2014 | 0.068 | Electrical energy
nrg_100a | B_101009 | FR | 2013 | 0.022 | Electrical energy
nrg_100a | B_101009 | FR | 2012 | 0.011 | Electrical energy
nrg_100a | B_101009 | FR | 2011 | 0 | Electrical energy
nrg_100a | B_101009 | FR | 2010 | 0 | Electrical energy
nrg_100a | B_101009 | HR | 2014 | 0 | Electrical energy
nrg_100a | B_101009 | HR | 2013 | 0 | Electrical energy
nrg_100a | B_101009 | HR | 2012 | 0 | Electrical energy
nrg_100a | B_101009 | HR | 2011 | 0 | Electrical energy
nrg_100a | B_101009 | HR | 2010 | 0 | Electrical energy
nrg_100a | B_101009 | HU | 2014 | 0.014 | Electrical energy
nrg_100a | B_101009 | HU | 2013 | 0 | Electrical energy
nrg_100a | B_101009 | HU | 2012 | 0 | Electrical energy
nrg_100a | B_101009 | HU | 2011 | 0 | Electrical energy
nrg_100a | B_101009 | HU | 2010 | 0 | Electrical energy
nrg_100a | B_101009 | IE | 2014 | 0 | Electrical energy
nrg_100a | B_101009 | IE | 2013 | 0 | Electrical energy
nrg_100a | B_101009 | IE | 2012 | 0 | Electrical energy
nrg_100a | B_101009 | IE | 2011 | 0 | Electrical energy
nrg_100a | B_101009 | IE | 2010 | 0 | Electrical energy
nrg_100a | B_101009 | IS | 2014 | 0.713 | Electrical energy
nrg_100a | B_101009 | IS | 2013 | 0.698 | Electrical energy
nrg_100a | B_101009 | IS | 2012 | 0.698 | Electrical energy
nrg_100a | B_101009 | IS | 2011 | 0.706 | Electrical energy
nrg_100a | B_101009 | IS | 2010 | 0.67 | Electrical energy
nrg_100a | B_101009 | IT | 2014 | 0 | Electrical energy
nrg_100a | B_101009 | IT | 2013 | 0 | Electrical energy
nrg_100a | B_101009 | IT | 2012 | 0 | Electrical energy
nrg_100a | B_101009 | IT | 2011 | 0 | Electrical energy
nrg_100a | B_101009 | IT | 2010 | 0 | Electrical energy
nrg_100a | B_101009 | LT | 2014 | 0.011 | Electrical energy
nrg_100a | B_101009 | LT | 2013 | 0.011 | Electrical energy
nrg_100a | B_101009 | LT | 2012 | 0.011 | Electrical energy
nrg_100a | B_101009 | LT | 2011 | 0.014 | Electrical energy
nrg_100a | B_101009 | LT | 2010 | 0.014 | Electrical energy
nrg_100a | B_101009 | LU | 2014 | 0 | Electrical energy
nrg_100a | B_101009 | LU | 2013 | 0 | Electrical energy
nrg_100a | B_101009 | LU | 2012 | 0 | Electrical energy
nrg_100a | B_101009 | LU | 2011 | 0 | Electrical energy
nrg_100a | B_101009 | LU | 2010 | 0 | Electrical energy
nrg_100a | B_101009 | LV | 2014 | 0.007 | Electrical energy
nrg_100a | B_101009 | LV | 2013 | 0.014 | Electrical energy
nrg_100a | B_101009 | LV | 2012 | 0.011 | Electrical energy
nrg_100a | B_101009 | LV | 2011 | 0.007 | Electrical energy
nrg_100a | B_101009 | LV | 2010 | 0.007 | Electrical energy
nrg_100a | B_101009 | MD | 2014 | 0 | Electrical energy
nrg_100a | B_101009 | MD | 2013 | 0 | Electrical energy
nrg_100a | B_101009 | MD | 2012 | 0 | Electrical energy
nrg_100a | B_101009 | MD | 2011 | 0 | Electrical energy
nrg_100a | B_101009 | MD | 2010 | 0 | Electrical energy
nrg_100a | B_101009 | ME | 2014 | 0 | Electrical energy
nrg_100a | B_101009 | ME | 2013 | 0 | Electrical energy
nrg_100a | B_101009 | ME | 2012 | 0 | Electrical energy
nrg_100a | B_101009 | ME | 2011 | 0 | Electrical energy
nrg_100a | B_101009 | ME | 2010 | 0 | Electrical energy
nrg_100a | B_101009 | MK | 2014 | 0 | Electrical energy
nrg_100a | B_101009 | MK | 2013 | 0 | Electrical energy
nrg_100a | B_101009 | MK | 2012 | 0 | Electrical energy
nrg_100a | B_101009 | MK | 2011 | 0 | Electrical energy
nrg_100a | B_101009 | MK | 2010 | 0 | Electrical energy
nrg_100a | B_101009 | MT | 2014 | 0 | Electrical energy
nrg_100a | B_101009 | MT | 2013 | 0 | Electrical energy
nrg_100a | B_101009 | MT | 2012 | 0 | Electrical energy
nrg_100a | B_101009 | MT | 2011 | 0 | Electrical energy
nrg_100a | B_101009 | MT | 2010 | 0 | Electrical energy
nrg_100a | B_101009 | NL | 2014 | 0 | Electrical energy
nrg_100a | B_101009 | NL | 2013 | 0 | Electrical energy
nrg_100a | B_101009 | NL | 2012 | 0 | Electrical energy
nrg_100a | B_101009 | NL | 2011 | 0 | Electrical energy
nrg_100a | B_101009 | NL | 2010 | 0 | Electrical energy
nrg_100a | B_101009 | NO | 2014 | 3.121 | Electrical energy
nrg_100a | B_101009 | NO | 2013 | 3.6 | Electrical energy
nrg_100a | B_101009 | NO | 2012 | 3.373 | Electrical energy
nrg_100a | B_101009 | NO | 2011 | 2.52 | Electrical energy
nrg_100a | B_101009 | NO | 2010 | 3.046 | Electrical energy
nrg_100a | B_101009 | PL | 2014 | 0 | Electrical energy
nrg_100a | B_101009 | PL | 2013 | 0 | Electrical energy
nrg_100a | B_101009 | PL | 2012 | 0 | Electrical energy
nrg_100a | B_101009 | PL | 2011 | 0 | Electrical energy
nrg_100a | B_101009 | PL | 2010 | 0 | Electrical energy
nrg_100a | B_101009 | PT | 2014 | 0 | Electrical energy
nrg_100a | B_101009 | PT | 2013 | 0 | Electrical energy
nrg_100a | B_101009 | PT | 2012 | 0 | Electrical energy
nrg_100a | B_101009 | PT | 2011 | 0 | Electrical energy
nrg_100a | B_101009 | PT | 2010 | 0 | Electrical energy
nrg_100a | B_101009 | RO | 2014 | 0 | Electrical energy
nrg_100a | B_101009 | RO | 2013 | 0 | Electrical energy
nrg_100a | B_101009 | RO | 2012 | 0 | Electrical energy
nrg_100a | B_101009 | RO | 2011 | 0 | Electrical energy
nrg_100a | B_101009 | RO | 2010 | 0 | Electrical energy
nrg_100a | B_101009 | RS | 2014 | 0 | Electrical energy
nrg_100a | B_101009 | RS | 2013 | 0 | Electrical energy
nrg_100a | B_101009 | RS | 2012 | 0 | Electrical energy
nrg_100a | B_101009 | RS | 2011 | 0 | Electrical energy
nrg_100a | B_101009 | RS | 2010 | 0 | Electrical energy
nrg_100a | B_101009 | SE | 2014 | 6.494 | Electrical energy
nrg_100a | B_101009 | SE | 2013 | 5.252 | Electrical energy
nrg_100a | B_101009 | SE | 2012 | 6.455 | Electrical energy
nrg_100a | B_101009 | SE | 2011 | 4.799 | Electrical energy
nrg_100a | B_101009 | SE | 2010 | 5.807 | Electrical energy
nrg_100a | B_101009 | SI | 2014 | 0 | Electrical energy
nrg_100a | B_101009 | SI | 2013 | 0 | Electrical energy
nrg_100a | B_101009 | SI | 2012 | 0 | Electrical energy
nrg_100a | B_101009 | SI | 2011 | 0 | Electrical energy
nrg_100a | B_101009 | SI | 2010 | 0 | Electrical energy
nrg_100a | B_101009 | SK | 2014 | 0.058 | Electrical energy
nrg_100a | B_101009 | SK | 2013 | 0.043 | Electrical energy
nrg_100a | B_101009 | SK | 2012 | 0.068 | Electrical energy
nrg_100a | B_101009 | SK | 2011 | 0.011 | Electrical energy
nrg_100a | B_101009 | SK | 2010 | 0.011 | Electrical energy
nrg_100a | B_101009 | TR | 2014 | 0 | Electrical energy
nrg_100a | B_101009 | TR | 2013 | 0 | Electrical energy
nrg_100a | B_101009 | TR | 2012 | 0 | Electrical energy
nrg_100a | B_101009 | TR | 2011 | 0 | Electrical energy
nrg_100a | B_101009 | TR | 2010 | 0 | Electrical energy
nrg_100a | B_101009 | UA | 2014 | 0 | Electrical energy
nrg_100a | B_101009 | UA | 2013 | 0 | Electrical energy
nrg_100a | B_101009 | UA | 2012 | 0 | Electrical energy
nrg_100a | B_101009 | UA | 2011 | 0 | Electrical energy
nrg_100a | B_101009 | UA | 2010 | 0 | Electrical energy
nrg_100a | B_101009 | UK | 2014 | 0 | Electrical energy
nrg_100a | B_101009 | UK | 2013 | 0 | Electrical energy
nrg_100a | B_101009 | UK | 2012 | 0 | Electrical energy
nrg_100a | B_101009 | UK | 2011 | 0 | Electrical energy
nrg_100a | B_101009 | UK | 2010 | 0 | Electrical energy
nrg_100a | B_101009 | XK | 2014 | 0 | Electrical energy
nrg_100a | B_101009 | XK | 2013 | 0 | Electrical energy
nrg_100a | B_101009 | XK | 2012 | 0 | Electrical energy
nrg_100a | B_101009 | XK | 2011 | 0 | Electrical energy
nrg_100a | B_101009 | XK | 2010 | 0 | Electrical energy
nrg_100a | B_101009 | AL | 2014 | 0 | Waste (non-renewable)
nrg_100a | B_101009 | AL | 2013 | 0 | Waste (non-renewable)
nrg_100a | B_101009 | AL | 2012 | 0 | Waste (non-renewable)
nrg_100a | B_101009 | AL | 2011 | 0 | Waste (non-renewable)
nrg_100a | B_101009 | AL | 2010 | 0 | Waste (non-renewable)
nrg_100a | B_101009 | AT | 2014 | 1.634 | Waste (non-renewable)
nrg_100a | B_101009 | AT | 2013 | 1.518 | Waste (non-renewable)
nrg_100a | B_101009 | AT | 2012 | 2.076 | Waste (non-renewable)
nrg_100a | B_101009 | AT | 2011 | 1.928 | Waste (non-renewable)
nrg_100a | B_101009 | AT | 2010 | 1.67 | Waste (non-renewable)
nrg_100a | B_101009 | BE | 2014 | 0.188 | Waste (non-renewable)
nrg_100a | B_101009 | BE | 2013 | 0.193 | Waste (non-renewable)
nrg_100a | B_101009 | BE | 2012 | 0.193 | Waste (non-renewable)
nrg_100a | B_101009 | BE | 2011 | 0 | Waste (non-renewable)
nrg_100a | B_101009 | BE | 2010 | 0 | Waste (non-renewable)
nrg_100a | B_101009 | BG | 2014 | 0 | Waste (non-renewable)
nrg_100a | B_101009 | BG | 2013 | 0 | Waste (non-renewable)
nrg_100a | B_101009 | BG | 2012 | 0 | Waste (non-renewable)
nrg_100a | B_101009 | BG | 2011 | 0 | Waste (non-renewable)
nrg_100a | B_101009 | BG | 2010 | 0 | Waste (non-renewable)
nrg_100a | B_101009 | CY | 2014 | 0 | Waste (non-renewable)
nrg_100a | B_101009 | CY | 2013 | 0 | Waste (non-renewable)
nrg_100a | B_101009 | CY | 2012 | 0 | Waste (non-renewable)
nrg_100a | B_101009 | CY | 2011 | 0 | Waste (non-renewable)
nrg_100a | B_101009 | CY | 2010 | 0 | Waste (non-renewable)
nrg_100a | B_101009 | CZ | 2014 | 0.352 | Waste (non-renewable)
nrg_100a | B_101009 | CZ | 2013 | 0.358 | Waste (non-renewable)
nrg_100a | B_101009 | CZ | 2012 | 0.462 | Waste (non-renewable)
nrg_100a | B_101009 | CZ | 2011 | 0.562 | Waste (non-renewable)
nrg_100a | B_101009 | CZ | 2010 | 0.443 | Waste (non-renewable)
nrg_100a | B_101009 | DE | 2014 | 20.066 | Waste (non-renewable)
nrg_100a | B_101009 | DE | 2013 | 21.741 | Waste (non-renewable)
nrg_100a | B_101009 | DE | 2012 | 26.364 | Waste (non-renewable)
nrg_100a | B_101009 | DE | 2011 | 24.975 | Waste (non-renewable)
nrg_100a | B_101009 | DE | 2010 | 21.711 | Waste (non-renewable)
nrg_100a | B_101009 | DK | 2014 | 1.352 | Waste (non-renewable)
nrg_100a | B_101009 | DK | 2013 | 1.432 | Waste (non-renewable)
nrg_100a | B_101009 | DK | 2012 | 1.38 | Waste (non-renewable)
nrg_100a | B_101009 | DK | 2011 | 1.571 | Waste (non-renewable)
nrg_100a | B_101009 | DK | 2010 | 1.513 | Waste (non-renewable)
nrg_100a | B_101009 | EE | 2014 | 0 | Waste (non-renewable)
nrg_100a | B_101009 | EE | 2013 | 0 | Waste (non-renewable)
nrg_100a | B_101009 | EE | 2012 | 0 | Waste (non-renewable)
nrg_100a | B_101009 | EE | 2011 | 0 | Waste (non-renewable)
nrg_100a | B_101009 | EE | 2010 | 0 | Waste (non-renewable)
nrg_100a | B_101009 | EL | 2014 | 0 | Waste (non-renewable)
nrg_100a | B_101009 | EL | 2013 | 0 | Waste (non-renewable)
nrg_100a | B_101009 | EL | 2012 | 0 | Waste (non-renewable)
nrg_100a | B_101009 | EL | 2011 | 0 | Waste (non-renewable)
nrg_100a | B_101009 | EL | 2010 | 0 | Waste (non-renewable)
nrg_100a | B_101009 | ES | 2014 | 0 | Waste (non-renewable)
nrg_100a | B_101009 | ES | 2013 | 0 | Waste (non-renewable)
nrg_100a | B_101009 | ES | 2012 | 0 | Waste (non-renewable)
nrg_100a | B_101009 | ES | 2011 | 0 | Waste (non-renewable)
nrg_100a | B_101009 | ES | 2010 | 0 | Waste (non-renewable)
nrg_100a | B_101009 | FI | 2014 | 0.627 | Waste (non-renewable)
nrg_100a | B_101009 | FI | 2013 | 0.325 | Waste (non-renewable)
nrg_100a | B_101009 | FI | 2012 | 1.403 | Waste (non-renewable)
nrg_100a | B_101009 | FI | 2011 | 1.24 | Waste (non-renewable)
nrg_100a | B_101009 | FI | 2010 | 1.276 | Waste (non-renewable)
nrg_100a | B_101009 | FR | 2014 | 4.671 | Waste (non-renewable)
nrg_100a | B_101009 | FR | 2013 | 4.671 | Waste (non-renewable)
nrg_100a | B_101009 | FR | 2012 | 5.153 | Waste (non-renewable)
nrg_100a | B_101009 | FR | 2011 | 3.639 | Waste (non-renewable)
nrg_100a | B_101009 | FR | 2010 | 6.909 | Waste (non-renewable)
nrg_100a | B_101009 | HR | 2014 | 0 | Waste (non-renewable)
nrg_100a | B_101009 | HR | 2013 | 0 | Waste (non-renewable)
nrg_100a | B_101009 | HR | 2012 | 0 | Waste (non-renewable)
nrg_100a | B_101009 | HR | 2011 | 0 | Waste (non-renewable)
nrg_100a | B_101009 | HR | 2010 | 0 | Waste (non-renewable)
nrg_100a | B_101009 | HU | 2014 | 0 | Waste (non-renewable)
nrg_100a | B_101009 | HU | 2013 | 0 | Waste (non-renewable)
nrg_100a | B_101009 | HU | 2012 | 0 | Waste (non-renewable)
nrg_100a | B_101009 | HU | 2011 | 0 | Waste (non-renewable)
nrg_100a | B_101009 | HU | 2010 | 0 | Waste (non-renewable)
nrg_100a | B_101009 | IE | 2014 | 0 | Waste (non-renewable)
nrg_100a | B_101009 | IE | 2013 | 0 | Waste (non-renewable)
nrg_100a | B_101009 | IE | 2012 | 0 | Waste (non-renewable)
nrg_100a | B_101009 | IE | 2011 | 0 | Waste (non-renewable)
nrg_100a | B_101009 | IE | 2010 | 0 | Waste (non-renewable)
nrg_100a | B_101009 | IS | 2014 | 0 | Waste (non-renewable)
nrg_100a | B_101009 | IS | 2013 | 0 | Waste (non-renewable)
nrg_100a | B_101009 | IS | 2012 | 0 | Waste (non-renewable)
nrg_100a | B_101009 | IS | 2011 | 0 | Waste (non-renewable)
nrg_100a | B_101009 | IS | 2010 | 0.018 | Waste (non-renewable)
nrg_100a | B_101009 | IT | 2014 | 0 | Waste (non-renewable)
nrg_100a | B_101009 | IT | 2013 | 0 | Waste (non-renewable)
nrg_100a | B_101009 | IT | 2012 | 0 | Waste (non-renewable)
nrg_100a | B_101009 | IT | 2011 | 0 | Waste (non-renewable)
nrg_100a | B_101009 | IT | 2010 | 0 | Waste (non-renewable)
nrg_100a | B_101009 | LT | 2014 | 0 | Waste (non-renewable)
nrg_100a | B_101009 | LT | 2013 | 0 | Waste (non-renewable)
nrg_100a | B_101009 | LT | 2012 | 0 | Waste (non-renewable)
nrg_100a | B_101009 | LT | 2011 | 0 | Waste (non-renewable)
nrg_100a | B_101009 | LT | 2010 | 0 | Waste (non-renewable)
nrg_100a | B_101009 | LU | 2014 | 0 | Waste (non-renewable)
nrg_100a | B_101009 | LU | 2013 | 0 | Waste (non-renewable)
nrg_100a | B_101009 | LU | 2012 | 0 | Waste (non-renewable)
nrg_100a | B_101009 | LU | 2011 | 0 | Waste (non-renewable)
nrg_100a | B_101009 | LU | 2010 | 0 | Waste (non-renewable)
nrg_100a | B_101009 | LV | 2014 | 0 | Waste (non-renewable)
nrg_100a | B_101009 | LV | 2013 | 0 | Waste (non-renewable)
nrg_100a | B_101009 | LV | 2012 | 0 | Waste (non-renewable)
nrg_100a | B_101009 | LV | 2011 | 0 | Waste (non-renewable)
nrg_100a | B_101009 | LV | 2010 | 0 | Waste (non-renewable)
nrg_100a | B_101009 | MD | 2014 | 0 | Waste (non-renewable)
nrg_100a | B_101009 | MD | 2013 | 0 | Waste (non-renewable)
nrg_100a | B_101009 | MD | 2012 | 0 | Waste (non-renewable)
nrg_100a | B_101009 | MD | 2011 | 0 | Waste (non-renewable)
nrg_100a | B_101009 | MD | 2010 | 0 | Waste (non-renewable)
nrg_100a | B_101009 | ME | 2014 | 0 | Waste (non-renewable)
nrg_100a | B_101009 | ME | 2013 | 0 | Waste (non-renewable)
nrg_100a | B_101009 | ME | 2012 | 0 | Waste (non-renewable)
nrg_100a | B_101009 | ME | 2011 | 0 | Waste (non-renewable)
nrg_100a | B_101009 | ME | 2010 | 0 | Waste (non-renewable)
nrg_100a | B_101009 | MK | 2014 | 0 | Waste (non-renewable)
nrg_100a | B_101009 | MK | 2013 | 0 | Waste (non-renewable)
nrg_100a | B_101009 | MK | 2012 | 0 | Waste (non-renewable)
nrg_100a | B_101009 | MK | 2011 | 0 | Waste (non-renewable)
nrg_100a | B_101009 | MK | 2010 | 0 | Waste (non-renewable)
nrg_100a | B_101009 | MT | 2014 | 0 | Waste (non-renewable)
nrg_100a | B_101009 | MT | 2013 | 0 | Waste (non-renewable)
nrg_100a | B_101009 | MT | 2012 | 0 | Waste (non-renewable)
nrg_100a | B_101009 | MT | 2011 | 0 | Waste (non-renewable)
nrg_100a | B_101009 | MT | 2010 | 0 | Waste (non-renewable)
nrg_100a | B_101009 | NL | 2014 | 0 | Waste (non-renewable)
nrg_100a | B_101009 | NL | 2013 | 0 | Waste (non-renewable)
nrg_100a | B_101009 | NL | 2012 | 0 | Waste (non-renewable)
nrg_100a | B_101009 | NL | 2011 | 4.533 | Waste (non-renewable)
nrg_100a | B_101009 | NL | 2010 | 4.898 | Waste (non-renewable)
nrg_100a | B_101009 | NO | 2014 | 2.543 | Waste (non-renewable)
nrg_100a | B_101009 | NO | 2013 | 2.08 | Waste (non-renewable)
nrg_100a | B_101009 | NO | 2012 | 1.95 | Waste (non-renewable)
nrg_100a | B_101009 | NO | 2011 | 1.8 | Waste (non-renewable)
nrg_100a | B_101009 | NO | 2010 | 1.496 | Waste (non-renewable)
nrg_100a | B_101009 | PL | 2014 | 0.199 | Waste (non-renewable)
nrg_100a | B_101009 | PL | 2013 | 0.089 | Waste (non-renewable)
nrg_100a | B_101009 | PL | 2012 | 0.128 | Waste (non-renewable)
nrg_100a | B_101009 | PL | 2011 | 0.114 | Waste (non-renewable)
nrg_100a | B_101009 | PL | 2010 | 0.088 | Waste (non-renewable)
nrg_100a | B_101009 | PT | 2014 | 0 | Waste (non-renewable)
nrg_100a | B_101009 | PT | 2013 | 0 | Waste (non-renewable)
nrg_100a | B_101009 | PT | 2012 | 0 | Waste (non-renewable)
nrg_100a | B_101009 | PT | 2011 | 0 | Waste (non-renewable)
nrg_100a | B_101009 | PT | 2010 | 0 | Waste (non-renewable)
nrg_100a | B_101009 | RO | 2014 | 0.025 | Waste (non-renewable)
nrg_100a | B_101009 | RO | 2013 | 0.021 | Waste (non-renewable)
nrg_100a | B_101009 | RO | 2012 | 0.01 | Waste (non-renewable)
nrg_100a | B_101009 | RO | 2011 | 0.014 | Waste (non-renewable)
nrg_100a | B_101009 | RO | 2010 | 0.012 | Waste (non-renewable)
nrg_100a | B_101009 | RS | 2014 | 0 | Waste (non-renewable)
nrg_100a | B_101009 | RS | 2013 | 0 | Waste (non-renewable)
nrg_100a | B_101009 | RS | 2012 | 0 | Waste (non-renewable)
nrg_100a | B_101009 | RS | 2011 | 0.288 | Waste (non-renewable)
nrg_100a | B_101009 | RS | 2010 | 0.388 | Waste (non-renewable)
nrg_100a | B_101009 | SE | 2014 | 1.36 | Waste (non-renewable)
nrg_100a | B_101009 | SE | 2013 | 1.496 | Waste (non-renewable)
nrg_100a | B_101009 | SE | 2012 | 1.585 | Waste (non-renewable)
nrg_100a | B_101009 | SE | 2011 | 1.625 | Waste (non-renewable)
nrg_100a | B_101009 | SE | 2010 | 3.2 | Waste (non-renewable)
nrg_100a | B_101009 | SI | 2014 | 0 | Waste (non-renewable)
nrg_100a | B_101009 | SI | 2013 | 0 | Waste (non-renewable)
nrg_100a | B_101009 | SI | 2012 | 0 | Waste (non-renewable)
nrg_100a | B_101009 | SI | 2011 | 0 | Waste (non-renewable)
nrg_100a | B_101009 | SI | 2010 | 0 | Waste (non-renewable)
nrg_100a | B_101009 | SK | 2014 | 0.04 | Waste (non-renewable)
nrg_100a | B_101009 | SK | 2013 | 0.218 | Waste (non-renewable)
nrg_100a | B_101009 | SK | 2012 | 0.203 | Waste (non-renewable)
nrg_100a | B_101009 | SK | 2011 | 0.203 | Waste (non-renewable)
nrg_100a | B_101009 | SK | 2010 | 0.127 | Waste (non-renewable)
nrg_100a | B_101009 | TR | 2014 | 0 | Waste (non-renewable)
nrg_100a | B_101009 | TR | 2013 | 0 | Waste (non-renewable)
nrg_100a | B_101009 | TR | 2012 | 0 | Waste (non-renewable)
nrg_100a | B_101009 | TR | 2011 | 0 | Waste (non-renewable)
nrg_100a | B_101009 | TR | 2010 | 0 | Waste (non-renewable)
nrg_100a | B_101009 | UA | 2014 | 0 | Waste (non-renewable)
nrg_100a | B_101009 | UA | 2013 | 0 | Waste (non-renewable)
nrg_100a | B_101009 | UA | 2012 | 0 | Waste (non-renewable)
nrg_100a | B_101009 | UA | 2011 | 0 | Waste (non-renewable)
nrg_100a | B_101009 | UA | 2010 | 0 | Waste (non-renewable)
nrg_100a | B_101009 | UK | 2014 | 1.355 | Waste (non-renewable)
nrg_100a | B_101009 | UK | 2013 | 0.994 | Waste (non-renewable)
nrg_100a | B_101009 | UK | 2012 | 1.113 | Waste (non-renewable)
nrg_100a | B_101009 | UK | 2011 | 0.857 | Waste (non-renewable)
nrg_100a | B_101009 | UK | 2010 | 0.607 | Waste (non-renewable)
nrg_100a | B_101009 | XK | 2014 | 0 | Waste (non-renewable)
nrg_100a | B_101009 | XK | 2013 | 0 | Waste (non-renewable)
nrg_100a | B_101009 | XK | 2012 | 0 | Waste (non-renewable)
nrg_100a | B_101009 | XK | 2011 | 0 | Waste (non-renewable)
nrg_100a | B_101009 | XK | 2010 | 0 | Waste (non-renewable)
nrg_107a | B_101009 | AL | 2014 | 0 | Renewable energies
nrg_107a | B_101009 | AL | 2013 | 0 | Renewable energies
nrg_107a | B_101009 | AL | 2012 | 0 | Renewable energies
nrg_107a | B_101009 | AL | 2011 | 0 | Renewable energies
nrg_107a | B_101009 | AL | 2010 | 0 | Renewable energies
nrg_107a | B_101009 | AT | 2014 | 25.3968 | Renewable energies
nrg_107a | B_101009 | AT | 2013 | 24.8158 | Renewable energies
nrg_107a | B_101009 | AT | 2012 | 23.715 | Renewable energies
nrg_107a | B_101009 | AT | 2011 | 20.54 | Renewable energies
nrg_107a | B_101009 | AT | 2010 | 24.8191 | Renewable energies
nrg_107a | B_101009 | BE | 2014 | 0.292 | Renewable energies
nrg_107a | B_101009 | BE | 2013 | 0.313 | Renewable energies
nrg_107a | B_101009 | BE | 2012 | 0.297 | Renewable energies
nrg_107a | B_101009 | BE | 2011 | 0.11 | Renewable energies
nrg_107a | B_101009 | BE | 2010 | 0.176 | Renewable energies
nrg_107a | B_101009 | BG | 2014 | 0.237 | Renewable energies
nrg_107a | B_101009 | BG | 2013 | 0.053 | Renewable energies
nrg_107a | B_101009 | BG | 2012 | 0.125 | Renewable energies
nrg_107a | B_101009 | BG | 2011 | 0.091 | Renewable energies
nrg_107a | B_101009 | BG | 2010 | 0.09 | Renewable energies
nrg_107a | B_101009 | CY | 2014 | 0 | Renewable energies
nrg_107a | B_101009 | CY | 2013 | 0 | Renewable energies
nrg_107a | B_101009 | CY | 2012 | 0 | Renewable energies
nrg_107a | B_101009 | CY | 2011 | 0 | Renewable energies
nrg_107a | B_101009 | CY | 2010 | 0 | Renewable energies
nrg_107a | B_101009 | CZ | 2014 | 1.151 | Renewable energies
nrg_107a | B_101009 | CZ | 2013 | 1.287 | Renewable energies
nrg_107a | B_101009 | CZ | 2012 | 1.178 | Renewable energies
nrg_107a | B_101009 | CZ | 2011 | 1.463 | Renewable energies
nrg_107a | B_101009 | CZ | 2010 | 1.136 | Renewable energies
nrg_107a | B_101009 | DE | 2014 | 35.6121 | Renewable energies
nrg_107a | B_101009 | DE | 2013 | 33.6621 | Renewable energies
nrg_107a | B_101009 | DE | 2012 | 39.4336 | Renewable energies
nrg_107a | B_101009 | DE | 2011 | 30.5297 | Renewable energies
nrg_107a | B_101009 | DE | 2010 | 29.6152 | Renewable energies
nrg_107a | B_101009 | DK | 2014 | 20.701 | Renewable energies
nrg_107a | B_101009 | DK | 2013 | 21.1104 | Renewable energies
nrg_107a | B_101009 | DK | 2012 | 21.308 | Renewable energies
nrg_107a | B_101009 | DK | 2011 | 19.4453 | Renewable energies
nrg_107a | B_101009 | DK | 2010 | 21.453 | Renewable energies
nrg_107a | B_101009 | EE | 2014 | 3.27 | Renewable energies
nrg_107a | B_101009 | EE | 2013 | 4.254 | Renewable energies
nrg_107a | B_101009 | EE | 2012 | 4.028 | Renewable energies
nrg_107a | B_101009 | EE | 2011 | 5.003 | Renewable energies
nrg_107a | B_101009 | EE | 2010 | 3.807 | Renewable energies
nrg_107a | B_101009 | EL | 2014 | 0 | Renewable energies
nrg_107a | B_101009 | EL | 2013 | 0 | Renewable energies
nrg_107a | B_101009 | EL | 2012 | 0 | Renewable energies
nrg_107a | B_101009 | EL | 2011 | 0 | Renewable energies
nrg_107a | B_101009 | EL | 2010 | 0 | Renewable energies
nrg_107a | B_101009 | ES | 2014 | 0 | Renewable energies
nrg_107a | B_101009 | ES | 2013 | 0 | Renewable energies
nrg_107a | B_101009 | ES | 2012 | 0 | Renewable energies
nrg_107a | B_101009 | ES | 2011 | 0 | Renewable energies
nrg_107a | B_101009 | ES | 2010 | 0 | Renewable energies
nrg_107a | B_101009 | FI | 2014 | 29.7014 | Renewable energies
nrg_107a | B_101009 | FI | 2013 | 27.1443 | Renewable energies
nrg_107a | B_101009 | FI | 2012 | 26.725 | Renewable energies
nrg_107a | B_101009 | FI | 2011 | 22.793 | Renewable energies
nrg_107a | B_101009 | FI | 2010 | 24.087 | Renewable energies
nrg_107a | B_101009 | FR | 2014 | 25.153 | Renewable energies
nrg_107a | B_101009 | FR | 2013 | 22.909 | Renewable energies
nrg_107a | B_101009 | FR | 2012 | 19.372 | Renewable energies
nrg_107a | B_101009 | FR | 2011 | 15.849 | Renewable energies
nrg_107a | B_101009 | FR | 2010 | 18.426 | Renewable energies
nrg_107a | B_101009 | HR | 2014 | 0 | Renewable energies
nrg_107a | B_101009 | HR | 2013 | 0 | Renewable energies
nrg_107a | B_101009 | HR | 2012 | 0 | Renewable energies
nrg_107a | B_101009 | HR | 2011 | 0 | Renewable energies
nrg_107a | B_101009 | HR | 2010 | 0 | Renewable energies
nrg_107a | B_101009 | HU | 2014 | 2.9 | Renewable energies
nrg_107a | B_101009 | HU | 2013 | 2.474 | Renewable energies
nrg_107a | B_101009 | HU | 2012 | 1.253 | Renewable energies
nrg_107a | B_101009 | HU | 2011 | 0.819 | Renewable energies
nrg_107a | B_101009 | HU | 2010 | 0.458 | Renewable energies
nrg_107a | B_101009 | IE | 2014 | 0 | Renewable energies
nrg_107a | B_101009 | IE | 2013 | 0 | Renewable energies
nrg_107a | B_101009 | IE | 2012 | 0 | Renewable energies
nrg_107a | B_101009 | IE | 2011 | 0 | Renewable energies
nrg_107a | B_101009 | IE | 2010 | 0 | Renewable energies
nrg_107a | B_101009 | IS | 2014 | 30.009 | Renewable energies
nrg_107a | B_101009 | IS | 2013 | 24.843 | Renewable energies
nrg_107a | B_101009 | IS | 2012 | 26.101 | Renewable energies
nrg_107a | B_101009 | IS | 2011 | 25.542 | Renewable energies
nrg_107a | B_101009 | IS | 2010 | 25.001 | Renewable energies
nrg_107a | B_101009 | IT | 2014 | 5.0117 | Renewable energies
nrg_107a | B_101009 | IT | 2013 | 5.3108 | Renewable energies
nrg_107a | B_101009 | IT | 2012 | 5.277 | Renewable energies
nrg_107a | B_101009 | IT | 2011 | 4.8647 | Renewable energies
nrg_107a | B_101009 | IT | 2010 | 4.5849 | Renewable energies
nrg_107a | B_101009 | LT | 2014 | 12.769 | Renewable energies
nrg_107a | B_101009 | LT | 2013 | 8.848 | Renewable energies
nrg_107a | B_101009 | LT | 2012 | 9.394 | Renewable energies
nrg_107a | B_101009 | LT | 2011 | 7.645 | Renewable energies
nrg_107a | B_101009 | LT | 2010 | 8.227 | Renewable energies
nrg_107a | B_101009 | LU | 2014 | 0.123 | Renewable energies
nrg_107a | B_101009 | LU | 2013 | 0.116 | Renewable energies
nrg_107a | B_101009 | LU | 2012 | 0.102 | Renewable energies
nrg_107a | B_101009 | LU | 2011 | 0.101 | Renewable energies
nrg_107a | B_101009 | LU | 2010 | 0.095 | Renewable energies
nrg_107a | B_101009 | LV | 2014 | 5.836 | Renewable energies
nrg_107a | B_101009 | LV | 2013 | 5.988 | Renewable energies
nrg_107a | B_101009 | LV | 2012 | 5.904 | Renewable energies
nrg_107a | B_101009 | LV | 2011 | 5.435 | Renewable energies
nrg_107a | B_101009 | LV | 2010 | 6.191 | Renewable energies
nrg_107a | B_101009 | MD | 2014 | 0.355 | Renewable energies
nrg_107a | B_101009 | MD | 2013 | 0.269 | Renewable energies
nrg_107a | B_101009 | MD | 2012 | 0.23 | Renewable energies
nrg_107a | B_101009 | MD | 2011 | 0.4 | Renewable energies
nrg_107a | B_101009 | MD | 2010 | 0.518 | Renewable energies
nrg_107a | B_101009 | ME | 2014 | 0 | Renewable energies
nrg_107a | B_101009 | ME | 2013 | 0 | Renewable energies
nrg_107a | B_101009 | ME | 2012 | 0 | Renewable energies
nrg_107a | B_101009 | ME | 2011 | 0 | Renewable energies
nrg_107a | B_101009 | ME | 2010 | 0 | Renewable energies
nrg_107a | B_101009 | MK | 2014 | 0 | Renewable energies
nrg_107a | B_101009 | MK | 2013 | 0 | Renewable energies
nrg_107a | B_101009 | MK | 2012 | 0 | Renewable energies
nrg_107a | B_101009 | MK | 2011 | 0 | Renewable energies
nrg_107a | B_101009 | MK | 2010 | 0 | Renewable energies
nrg_107a | B_101009 | MT | 2014 | 0 | Renewable energies
nrg_107a | B_101009 | MT | 2013 | 0 | Renewable energies
nrg_107a | B_101009 | MT | 2012 | 0 | Renewable energies
nrg_107a | B_101009 | MT | 2011 | 0 | Renewable energies
nrg_107a | B_101009 | MT | 2010 | 0 | Renewable energies
nrg_107a | B_101009 | NL | 2014 | 0.422 | Renewable energies
nrg_107a | B_101009 | NL | 2013 | 0.076 | Renewable energies
nrg_107a | B_101009 | NL | 2012 | 0.023 | Renewable energies
nrg_107a | B_101009 | NL | 2011 | 5.322 | Renewable energies
nrg_107a | B_101009 | NL | 2010 | 5.523 | Renewable energies
nrg_107a | B_101009 | NO | 2014 | 8.0402 | Renewable energies
nrg_107a | B_101009 | NO | 2013 | 7.8196 | Renewable energies
nrg_107a | B_101009 | NO | 2012 | 7.311 | Renewable energies
nrg_107a | B_101009 | NO | 2011 | 6.342 | Renewable energies
nrg_107a | B_101009 | NO | 2010 | 6.452 | Renewable energies
nrg_107a | B_101009 | PL | 2014 | 1.742 | Renewable energies
nrg_107a | B_101009 | PL | 2013 | 2.01 | Renewable energies
nrg_107a | B_101009 | PL | 2012 | 1.7 | Renewable energies
nrg_107a | B_101009 | PL | 2011 | 1.788 | Renewable energies
nrg_107a | B_101009 | PL | 2010 | 1.893 | Renewable energies
nrg_107a | B_101009 | PT | 2014 | 0 | Renewable energies
nrg_107a | B_101009 | PT | 2013 | 0 | Renewable energies
nrg_107a | B_101009 | PT | 2012 | 0 | Renewable energies
nrg_107a | B_101009 | PT | 2011 | 0 | Renewable energies
nrg_107a | B_101009 | PT | 2010 | 0 | Renewable energies
nrg_107a | B_101009 | RO | 2014 | 2.055 | Renewable energies
nrg_107a | B_101009 | RO | 2013 | 1.728 | Renewable energies
nrg_107a | B_101009 | RO | 2012 | 1.976 | Renewable energies
nrg_107a | B_101009 | RO | 2011 | 2.884 | Renewable energies
nrg_107a | B_101009 | RO | 2010 | 1.779 | Renewable energies
nrg_107a | B_101009 | RS | 2014 | 0.09 | Renewable energies
nrg_107a | B_101009 | RS | 2013 | 0.079 | Renewable energies
nrg_107a | B_101009 | RS | 2012 | 0.073 | Renewable energies
nrg_107a | B_101009 | RS | 2011 | 0.09 | Renewable energies
nrg_107a | B_101009 | RS | 2010 | 0.084 | Renewable energies
nrg_107a | B_101009 | SE | 2014 | 38.71 | Renewable energies
nrg_107a | B_101009 | SE | 2013 | 42.128 | Renewable energies
nrg_107a | B_101009 | SE | 2012 | 46.2062 | Renewable energies
nrg_107a | B_101009 | SE | 2011 | 49.486 | Renewable energies
nrg_107a | B_101009 | SE | 2010 | 52.1004 | Renewable energies
nrg_107a | B_101009 | SI | 2014 | 0.349 | Renewable energies
nrg_107a | B_101009 | SI | 2013 | 0.461 | Renewable energies
nrg_107a | B_101009 | SI | 2012 | 0.5 | Renewable energies
nrg_107a | B_101009 | SI | 2011 | 0.419 | Renewable energies
nrg_107a | B_101009 | SI | 2010 | 0.352 | Renewable energies
nrg_107a | B_101009 | SK | 2014 | 2.441 | Renewable energies
nrg_107a | B_101009 | SK | 2013 | 3.195 | Renewable energies
nrg_107a | B_101009 | SK | 2012 | 3.197 | Renewable energies
nrg_107a | B_101009 | SK | 2011 | 3.028 | Renewable energies
nrg_107a | B_101009 | SK | 2010 | 3.043 | Renewable energies
nrg_107a | B_101009 | TR | 2014 | 0 | Renewable energies
nrg_107a | B_101009 | TR | 2013 | 0 | Renewable energies
nrg_107a | B_101009 | TR | 2012 | 0 | Renewable energies
nrg_107a | B_101009 | TR | 2011 | 0 | Renewable energies
nrg_107a | B_101009 | TR | 2010 | 0 | Renewable energies
nrg_107a | B_101009 | UA | 2014 | 1.426 | Renewable energies
nrg_107a | B_101009 | UA | 2013 | 3.194 | Renewable energies
nrg_107a | B_101009 | UA | 2012 | 2.109 | Renewable energies
nrg_107a | B_101009 | UA | 2011 | 1.964 | Renewable energies
nrg_107a | B_101009 | UA | 2010 | 2.755 | Renewable energies
nrg_107a | B_101009 | UK | 2014 | 1.583 | Renewable energies
nrg_107a | B_101009 | UK | 2013 | 1.402 | Renewable energies
nrg_107a | B_101009 | UK | 2012 | 3.576 | Renewable energies
nrg_107a | B_101009 | UK | 2011 | 2.804 | Renewable energies
nrg_107a | B_101009 | UK | 2010 | 1.007 | Renewable energies
nrg_107a | B_101009 | XK | 2014 | 0 | Renewable energies
nrg_107a | B_101009 | XK | 2013 | 0 | Renewable energies
nrg_107a | B_101009 | XK | 2012 | 0 | Renewable energies
nrg_107a | B_101009 | XK | 2011 | 0 | Renewable energies
nrg_107a | B_101009 | XK | 2010 | 0 | Renewable energies
nrg_107a | B_101009 | AL | 2014 | 0 | Solar thermal
nrg_107a | B_101009 | AL | 2013 | 0 | Solar thermal
nrg_107a | B_101009 | AL | 2012 | 0 | Solar thermal
nrg_107a | B_101009 | AL | 2011 | 0 | Solar thermal
nrg_107a | B_101009 | AL | 2010 | 0 | Solar thermal
nrg_107a | B_101009 | AT | 2014 | 0.068 | Solar thermal
nrg_107a | B_101009 | AT | 2013 | 0.063 | Solar thermal
nrg_107a | B_101009 | AT | 2012 | 0.063 | Solar thermal
nrg_107a | B_101009 | AT | 2011 | 0.057 | Solar thermal
nrg_107a | B_101009 | AT | 2010 | 0.048 | Solar thermal
nrg_107a | B_101009 | BE | 2014 | 0 | Solar thermal
nrg_107a | B_101009 | BE | 2013 | 0 | Solar thermal
nrg_107a | B_101009 | BE | 2012 | 0 | Solar thermal
nrg_107a | B_101009 | BE | 2011 | 0 | Solar thermal
nrg_107a | B_101009 | BE | 2010 | 0 | Solar thermal
nrg_107a | B_101009 | BG | 2014 | 0 | Solar thermal
nrg_107a | B_101009 | BG | 2013 | 0 | Solar thermal
nrg_107a | B_101009 | BG | 2012 | 0 | Solar thermal
nrg_107a | B_101009 | BG | 2011 | 0 | Solar thermal
nrg_107a | B_101009 | BG | 2010 | 0 | Solar thermal
nrg_107a | B_101009 | CY | 2014 | 0 | Solar thermal
nrg_107a | B_101009 | CY | 2013 | 0 | Solar thermal
nrg_107a | B_101009 | CY | 2012 | 0 | Solar thermal
nrg_107a | B_101009 | CY | 2011 | 0 | Solar thermal
nrg_107a | B_101009 | CY | 2010 | 0 | Solar thermal
nrg_107a | B_101009 | CZ | 2014 | 0 | Solar thermal
nrg_107a | B_101009 | CZ | 2013 | 0 | Solar thermal
nrg_107a | B_101009 | CZ | 2012 | 0 | Solar thermal
nrg_107a | B_101009 | CZ | 2011 | 0 | Solar thermal
nrg_107a | B_101009 | CZ | 2010 | 0 | Solar thermal
nrg_107a | B_101009 | DE | 2014 | 0.011 | Solar thermal
nrg_107a | B_101009 | DE | 2013 | 0.001 | Solar thermal
nrg_107a | B_101009 | DE | 2012 | 0.011 | Solar thermal
nrg_107a | B_101009 | DE | 2011 | 0 | Solar thermal
nrg_107a | B_101009 | DE | 2010 | 0 | Solar thermal
nrg_107a | B_101009 | DK | 2014 | 0.662 | Solar thermal
nrg_107a | B_101009 | DK | 2013 | 0.475 | Solar thermal
nrg_107a | B_101009 | DK | 2012 | 0.345 | Solar thermal
nrg_107a | B_101009 | DK | 2011 | 0.217 | Solar thermal
nrg_107a | B_101009 | DK | 2010 | 0.143 | Solar thermal
nrg_107a | B_101009 | EE | 2014 | 0 | Solar thermal
nrg_107a | B_101009 | EE | 2013 | 0 | Solar thermal
nrg_107a | B_101009 | EE | 2012 | 0 | Solar thermal
nrg_107a | B_101009 | EE | 2011 | 0 | Solar thermal
nrg_107a | B_101009 | EE | 2010 | 0 | Solar thermal
nrg_107a | B_101009 | EL | 2014 | 0 | Solar thermal
nrg_107a | B_101009 | EL | 2013 | 0 | Solar thermal
nrg_107a | B_101009 | EL | 2012 | 0 | Solar thermal
nrg_107a | B_101009 | EL | 2011 | 0 | Solar thermal
nrg_107a | B_101009 | EL | 2010 | 0 | Solar thermal
nrg_107a | B_101009 | ES | 2014 | 0 | Solar thermal
nrg_107a | B_101009 | ES | 2013 | 0 | Solar thermal
nrg_107a | B_101009 | ES | 2012 | 0 | Solar thermal
nrg_107a | B_101009 | ES | 2011 | 0 | Solar thermal
nrg_107a | B_101009 | ES | 2010 | 0 | Solar thermal
nrg_107a | B_101009 | FI | 2014 | 0 | Solar thermal
nrg_107a | B_101009 | FI | 2013 | 0 | Solar thermal
nrg_107a | B_101009 | FI | 2012 | 0 | Solar thermal
nrg_107a | B_101009 | FI | 2011 | 0 | Solar thermal
nrg_107a | B_101009 | FI | 2010 | 0 | Solar thermal
nrg_107a | B_101009 | FR | 2014 | 0 | Solar thermal
nrg_107a | B_101009 | FR | 2013 | 0 | Solar thermal
nrg_107a | B_101009 | FR | 2012 | 0 | Solar thermal
nrg_107a | B_101009 | FR | 2011 | 0 | Solar thermal
nrg_107a | B_101009 | FR | 2010 | 0 | Solar thermal
nrg_107a | B_101009 | HR | 2014 | 0 | Solar thermal
nrg_107a | B_101009 | HR | 2013 | 0 | Solar thermal
nrg_107a | B_101009 | HR | 2012 | 0 | Solar thermal
nrg_107a | B_101009 | HR | 2011 | 0 | Solar thermal
nrg_107a | B_101009 | HR | 2010 | 0 | Solar thermal
nrg_107a | B_101009 | HU | 2014 | 0 | Solar thermal
nrg_107a | B_101009 | HU | 2013 | 0 | Solar thermal
nrg_107a | B_101009 | HU | 2012 | 0.005 | Solar thermal
nrg_107a | B_101009 | HU | 2011 | 0.005 | Solar thermal
nrg_107a | B_101009 | HU | 2010 | 0.005 | Solar thermal
nrg_107a | B_101009 | IE | 2014 | 0 | Solar thermal
nrg_107a | B_101009 | IE | 2013 | 0 | Solar thermal
nrg_107a | B_101009 | IE | 2012 | 0 | Solar thermal
nrg_107a | B_101009 | IE | 2011 | 0 | Solar thermal
nrg_107a | B_101009 | IE | 2010 | 0 | Solar thermal
nrg_107a | B_101009 | IS | 2014 | 0 | Solar thermal
nrg_107a | B_101009 | IS | 2013 | 0 | Solar thermal
nrg_107a | B_101009 | IS | 2012 | 0 | Solar thermal
nrg_107a | B_101009 | IS | 2011 | 0 | Solar thermal
nrg_107a | B_101009 | IS | 2010 | 0 | Solar thermal
nrg_107a | B_101009 | IT | 2014 | 0.002 | Solar thermal
nrg_107a | B_101009 | IT | 2013 | 0.002 | Solar thermal
nrg_107a | B_101009 | IT | 2012 | 0.001 | Solar thermal
nrg_107a | B_101009 | IT | 2011 | 0.001 | Solar thermal
nrg_107a | B_101009 | IT | 2010 | 0 | Solar thermal
nrg_107a | B_101009 | LT | 2014 | 0 | Solar thermal
nrg_107a | B_101009 | LT | 2013 | 0 | Solar thermal
nrg_107a | B_101009 | LT | 2012 | 0 | Solar thermal
nrg_107a | B_101009 | LT | 2011 | 0 | Solar thermal
nrg_107a | B_101009 | LT | 2010 | 0 | Solar thermal
nrg_107a | B_101009 | LU | 2014 | 0 | Solar thermal
nrg_107a | B_101009 | LU | 2013 | 0 | Solar thermal
nrg_107a | B_101009 | LU | 2012 | 0 | Solar thermal
nrg_107a | B_101009 | LU | 2011 | 0 | Solar thermal
nrg_107a | B_101009 | LU | 2010 | 0 | Solar thermal
nrg_107a | B_101009 | LV | 2014 | 0 | Solar thermal
nrg_107a | B_101009 | LV | 2013 | 0 | Solar thermal
nrg_107a | B_101009 | LV | 2012 | 0 | Solar thermal
nrg_107a | B_101009 | LV | 2011 | 0 | Solar thermal
nrg_107a | B_101009 | LV | 2010 | 0 | Solar thermal
nrg_107a | B_101009 | MD | 2014 | 0 | Solar thermal
nrg_107a | B_101009 | MD | 2013 | 0 | Solar thermal
nrg_107a | B_101009 | MD | 2012 | 0 | Solar thermal
nrg_107a | B_101009 | MD | 2011 | 0 | Solar thermal
nrg_107a | B_101009 | MD | 2010 | 0 | Solar thermal
nrg_107a | B_101009 | ME | 2014 | 0 | Solar thermal
nrg_107a | B_101009 | ME | 2013 | 0 | Solar thermal
nrg_107a | B_101009 | ME | 2012 | 0 | Solar thermal
nrg_107a | B_101009 | ME | 2011 | 0 | Solar thermal
nrg_107a | B_101009 | ME | 2010 | 0 | Solar thermal
nrg_107a | B_101009 | MK | 2014 | 0 | Solar thermal
nrg_107a | B_101009 | MK | 2013 | 0 | Solar thermal
nrg_107a | B_101009 | MK | 2012 | 0 | Solar thermal
nrg_107a | B_101009 | MK | 2011 | 0 | Solar thermal
nrg_107a | B_101009 | MK | 2010 | 0 | Solar thermal
nrg_107a | B_101009 | MT | 2014 | 0 | Solar thermal
nrg_107a | B_101009 | MT | 2013 | 0 | Solar thermal
nrg_107a | B_101009 | MT | 2012 | 0 | Solar thermal
nrg_107a | B_101009 | MT | 2011 | 0 | Solar thermal
nrg_107a | B_101009 | MT | 2010 | 0 | Solar thermal
nrg_107a | B_101009 | NL | 2014 | 0 | Solar thermal
nrg_107a | B_101009 | NL | 2013 | 0 | Solar thermal
nrg_107a | B_101009 | NL | 2012 | 0 | Solar thermal
nrg_107a | B_101009 | NL | 2011 | 0 | Solar thermal
nrg_107a | B_101009 | NL | 2010 | 0 | Solar thermal
nrg_107a | B_101009 | NO | 2014 | 0 | Solar thermal
nrg_107a | B_101009 | NO | 2013 | 0 | Solar thermal
nrg_107a | B_101009 | NO | 2012 | 0 | Solar thermal
nrg_107a | B_101009 | NO | 2011 | 0 | Solar thermal
nrg_107a | B_101009 | NO | 2010 | 0 | Solar thermal
nrg_107a | B_101009 | PL | 2014 | 0 | Solar thermal
nrg_107a | B_101009 | PL | 2013 | 0 | Solar thermal
nrg_107a | B_101009 | PL | 2012 | 0 | Solar thermal
nrg_107a | B_101009 | PL | 2011 | 0 | Solar thermal
nrg_107a | B_101009 | PL | 2010 | 0 | Solar thermal
nrg_107a | B_101009 | PT | 2014 | 0 | Solar thermal
nrg_107a | B_101009 | PT | 2013 | 0 | Solar thermal
nrg_107a | B_101009 | PT | 2012 | 0 | Solar thermal
nrg_107a | B_101009 | PT | 2011 | 0 | Solar thermal
nrg_107a | B_101009 | PT | 2010 | 0 | Solar thermal
nrg_107a | B_101009 | RO | 2014 | 0 | Solar thermal
nrg_107a | B_101009 | RO | 2013 | 0 | Solar thermal
nrg_107a | B_101009 | RO | 2012 | 0 | Solar thermal
nrg_107a | B_101009 | RO | 2011 | 0 | Solar thermal
nrg_107a | B_101009 | RO | 2010 | 0 | Solar thermal
nrg_107a | B_101009 | RS | 2014 | 0 | Solar thermal
nrg_107a | B_101009 | RS | 2013 | 0 | Solar thermal
nrg_107a | B_101009 | RS | 2012 | 0 | Solar thermal
nrg_107a | B_101009 | RS | 2011 | 0 | Solar thermal
nrg_107a | B_101009 | RS | 2010 | 0 | Solar thermal
nrg_107a | B_101009 | SE | 2014 | 0 | Solar thermal
nrg_107a | B_101009 | SE | 2013 | 0 | Solar thermal
nrg_107a | B_101009 | SE | 2012 | 0 | Solar thermal
nrg_107a | B_101009 | SE | 2011 | 0 | Solar thermal
nrg_107a | B_101009 | SE | 2010 | 0 | Solar thermal
nrg_107a | B_101009 | SI | 2014 | 0 | Solar thermal
nrg_107a | B_101009 | SI | 2013 | 0 | Solar thermal
nrg_107a | B_101009 | SI | 2012 | 0 | Solar thermal
nrg_107a | B_101009 | SI | 2011 | 0 | Solar thermal
nrg_107a | B_101009 | SI | 2010 | 0 | Solar thermal
nrg_107a | B_101009 | SK | 2014 | 0.001 | Solar thermal
nrg_107a | B_101009 | SK | 2013 | 0.001 | Solar thermal
nrg_107a | B_101009 | SK | 2012 | 0.002 | Solar thermal
nrg_107a | B_101009 | SK | 2011 | 0.002 | Solar thermal
nrg_107a | B_101009 | SK | 2010 | 0.001 | Solar thermal
nrg_107a | B_101009 | TR | 2014 | 0 | Solar thermal
nrg_107a | B_101009 | TR | 2013 | 0 | Solar thermal
nrg_107a | B_101009 | TR | 2012 | 0 | Solar thermal
nrg_107a | B_101009 | TR | 2011 | 0 | Solar thermal
nrg_107a | B_101009 | TR | 2010 | 0 | Solar thermal
nrg_107a | B_101009 | UA | 2014 | 0 | Solar thermal
nrg_107a | B_101009 | UA | 2013 | 0 | Solar thermal
nrg_107a | B_101009 | UA | 2012 | 0 | Solar thermal
nrg_107a | B_101009 | UA | 2011 | 0 | Solar thermal
nrg_107a | B_101009 | UA | 2010 | 0 | Solar thermal
nrg_107a | B_101009 | UK | 2014 | 0 | Solar thermal
nrg_107a | B_101009 | UK | 2013 | 0 | Solar thermal
nrg_107a | B_101009 | UK | 2012 | 0 | Solar thermal
nrg_107a | B_101009 | UK | 2011 | 0 | Solar thermal
nrg_107a | B_101009 | UK | 2010 | 0 | Solar thermal
nrg_107a | B_101009 | XK | 2014 | 0 | Solar thermal
nrg_107a | B_101009 | XK | 2013 | 0 | Solar thermal
nrg_107a | B_101009 | XK | 2012 | 0 | Solar thermal
nrg_107a | B_101009 | XK | 2011 | 0 | Solar thermal
nrg_107a | B_101009 | XK | 2010 | 0 | Solar thermal
nrg_107a | B_101009 | AL | 2014 | 0 | Biomass and renewable wastes
nrg_107a | B_101009 | AL | 2013 | 0 | Biomass and renewable wastes
nrg_107a | B_101009 | AL | 2012 | 0 | Biomass and renewable wastes
nrg_107a | B_101009 | AL | 2011 | 0 | Biomass and renewable wastes
nrg_107a | B_101009 | AL | 2010 | 0 | Biomass and renewable wastes
nrg_107a | B_101009 | AT | 2014 | 24.2438 | Biomass and renewable wastes
nrg_107a | B_101009 | AT | 2013 | 23.5658 | Biomass and renewable wastes
nrg_107a | B_101009 | AT | 2012 | 22.496 | Biomass and renewable wastes
nrg_107a | B_101009 | AT | 2011 | 19.436 | Biomass and renewable wastes
nrg_107a | B_101009 | AT | 2010 | 23.6961 | Biomass and renewable wastes
nrg_107a | B_101009 | BE | 2014 | 0.172 | Biomass and renewable wastes
nrg_107a | B_101009 | BE | 2013 | 0.177 | Biomass and renewable wastes
nrg_107a | B_101009 | BE | 2012 | 0.177 | Biomass and renewable wastes
nrg_107a | B_101009 | BE | 2011 | 0 | Biomass and renewable wastes
nrg_107a | B_101009 | BE | 2010 | 0 | Biomass and renewable wastes
nrg_107a | B_101009 | BG | 2014 | 0.237 | Biomass and renewable wastes
nrg_107a | B_101009 | BG | 2013 | 0.053 | Biomass and renewable wastes
nrg_107a | B_101009 | BG | 2012 | 0.125 | Biomass and renewable wastes
nrg_107a | B_101009 | BG | 2011 | 0.091 | Biomass and renewable wastes
nrg_107a | B_101009 | BG | 2010 | 0.09 | Biomass and renewable wastes
nrg_107a | B_101009 | CY | 2014 | 0 | Biomass and renewable wastes
nrg_107a | B_101009 | CY | 2013 | 0 | Biomass and renewable wastes
nrg_107a | B_101009 | CY | 2012 | 0 | Biomass and renewable wastes
nrg_107a | B_101009 | CY | 2011 | 0 | Biomass and renewable wastes
nrg_107a | B_101009 | CY | 2010 | 0 | Biomass and renewable wastes
nrg_107a | B_101009 | CZ | 2014 | 1.151 | Biomass and renewable wastes
nrg_107a | B_101009 | CZ | 2013 | 1.287 | Biomass and renewable wastes
nrg_107a | B_101009 | CZ | 2012 | 1.178 | Biomass and renewable wastes
nrg_107a | B_101009 | CZ | 2011 | 1.463 | Biomass and renewable wastes
nrg_107a | B_101009 | CZ | 2010 | 1.136 | Biomass and renewable wastes
nrg_107a | B_101009 | DE | 2014 | 34.9921 | Biomass and renewable wastes
nrg_107a | B_101009 | DE | 2013 | 33.2481 | Biomass and renewable wastes
nrg_107a | B_101009 | DE | 2012 | 39.2516 | Biomass and renewable wastes
nrg_107a | B_101009 | DE | 2011 | 30.4287 | Biomass and renewable wastes
nrg_107a | B_101009 | DE | 2010 | 29.1652 | Biomass and renewable wastes
nrg_107a | B_101009 | DK | 2014 | 19.873 | Biomass and renewable wastes
nrg_107a | B_101009 | DK | 2013 | 20.4064 | Biomass and renewable wastes
nrg_107a | B_101009 | DK | 2012 | 20.675 | Biomass and renewable wastes
nrg_107a | B_101009 | DK | 2011 | 19.0623 | Biomass and renewable wastes
nrg_107a | B_101009 | DK | 2010 | 21.098 | Biomass and renewable wastes
nrg_107a | B_101009 | EE | 2014 | 3.27 | Biomass and renewable wastes
nrg_107a | B_101009 | EE | 2013 | 4.254 | Biomass and renewable wastes
nrg_107a | B_101009 | EE | 2012 | 4.028 | Biomass and renewable wastes
nrg_107a | B_101009 | EE | 2011 | 5.003 | Biomass and renewable wastes
nrg_107a | B_101009 | EE | 2010 | 3.807 | Biomass and renewable wastes
nrg_107a | B_101009 | EL | 2014 | 0 | Biomass and renewable wastes
nrg_107a | B_101009 | EL | 2013 | 0 | Biomass and renewable wastes
nrg_107a | B_101009 | EL | 2012 | 0 | Biomass and renewable wastes
nrg_107a | B_101009 | EL | 2011 | 0 | Biomass and renewable wastes
nrg_107a | B_101009 | EL | 2010 | 0 | Biomass and renewable wastes
nrg_107a | B_101009 | ES | 2014 | 0 | Biomass and renewable wastes
nrg_107a | B_101009 | ES | 2013 | 0 | Biomass and renewable wastes
nrg_107a | B_101009 | ES | 2012 | 0 | Biomass and renewable wastes
nrg_107a | B_101009 | ES | 2011 | 0 | Biomass and renewable wastes
nrg_107a | B_101009 | ES | 2010 | 0 | Biomass and renewable wastes
nrg_107a | B_101009 | FI | 2014 | 29.7014 | Biomass and renewable wastes
nrg_107a | B_101009 | FI | 2013 | 27.1443 | Biomass and renewable wastes
nrg_107a | B_101009 | FI | 2012 | 26.725 | Biomass and renewable wastes
nrg_107a | B_101009 | FI | 2011 | 22.793 | Biomass and renewable wastes
nrg_107a | B_101009 | FI | 2010 | 24.087 | Biomass and renewable wastes
nrg_107a | B_101009 | FR | 2014 | 17.272 | Biomass and renewable wastes
nrg_107a | B_101009 | FR | 2013 | 15.151 | Biomass and renewable wastes
nrg_107a | B_101009 | FR | 2012 | 13.005 | Biomass and renewable wastes
nrg_107a | B_101009 | FR | 2011 | 9.867 | Biomass and renewable wastes
nrg_107a | B_101009 | FR | 2010 | 12.028 | Biomass and renewable wastes
nrg_107a | B_101009 | HR | 2014 | 0 | Biomass and renewable wastes
nrg_107a | B_101009 | HR | 2013 | 0 | Biomass and renewable wastes
nrg_107a | B_101009 | HR | 2012 | 0 | Biomass and renewable wastes
nrg_107a | B_101009 | HR | 2011 | 0 | Biomass and renewable wastes
nrg_107a | B_101009 | HR | 2010 | 0 | Biomass and renewable wastes
nrg_107a | B_101009 | HU | 2014 | 1.55 | Biomass and renewable wastes
nrg_107a | B_101009 | HU | 2013 | 1.86 | Biomass and renewable wastes
nrg_107a | B_101009 | HU | 2012 | 0.829 | Biomass and renewable wastes
nrg_107a | B_101009 | HU | 2011 | 0.523 | Biomass and renewable wastes
nrg_107a | B_101009 | HU | 2010 | 0.208 | Biomass and renewable wastes
nrg_107a | B_101009 | IE | 2014 | 0 | Biomass and renewable wastes
nrg_107a | B_101009 | IE | 2013 | 0 | Biomass and renewable wastes
nrg_107a | B_101009 | IE | 2012 | 0 | Biomass and renewable wastes
nrg_107a | B_101009 | IE | 2011 | 0 | Biomass and renewable wastes
nrg_107a | B_101009 | IE | 2010 | 0 | Biomass and renewable wastes
nrg_107a | B_101009 | IS | 2014 | 0 | Biomass and renewable wastes
nrg_107a | B_101009 | IS | 2013 | 0 | Biomass and renewable wastes
nrg_107a | B_101009 | IS | 2012 | 0 | Biomass and renewable wastes
nrg_107a | B_101009 | IS | 2011 | 0 | Biomass and renewable wastes
nrg_107a | B_101009 | IS | 2010 | 0.018 | Biomass and renewable wastes
nrg_107a | B_101009 | IT | 2014 | 3.4807 | Biomass and renewable wastes
nrg_107a | B_101009 | IT | 2013 | 4.0078 | Biomass and renewable wastes
nrg_107a | B_101009 | IT | 2012 | 3.976 | Biomass and renewable wastes
nrg_107a | B_101009 | IT | 2011 | 3.6857 | Biomass and renewable wastes
nrg_107a | B_101009 | IT | 2010 | 3.4069 | Biomass and renewable wastes
nrg_107a | B_101009 | LT | 2014 | 12.691 | Biomass and renewable wastes
nrg_107a | B_101009 | LT | 2013 | 8.778 | Biomass and renewable wastes
nrg_107a | B_101009 | LT | 2012 | 9.236 | Biomass and renewable wastes
nrg_107a | B_101009 | LT | 2011 | 7.51 | Biomass and renewable wastes
nrg_107a | B_101009 | LT | 2010 | 8.037 | Biomass and renewable wastes
nrg_107a | B_101009 | LU | 2014 | 0.123 | Biomass and renewable wastes
nrg_107a | B_101009 | LU | 2013 | 0.116 | Biomass and renewable wastes
nrg_107a | B_101009 | LU | 2012 | 0.102 | Biomass and renewable wastes
nrg_107a | B_101009 | LU | 2011 | 0.101 | Biomass and renewable wastes
nrg_107a | B_101009 | LU | 2010 | 0.095 | Biomass and renewable wastes
nrg_107a | B_101009 | LV | 2014 | 5.836 | Biomass and renewable wastes
nrg_107a | B_101009 | LV | 2013 | 5.988 | Biomass and renewable wastes
nrg_107a | B_101009 | LV | 2012 | 5.904 | Biomass and renewable wastes
nrg_107a | B_101009 | LV | 2011 | 5.435 | Biomass and renewable wastes
nrg_107a | B_101009 | LV | 2010 | 6.191 | Biomass and renewable wastes
nrg_107a | B_101009 | MD | 2014 | 0.355 | Biomass and renewable wastes
nrg_107a | B_101009 | MD | 2013 | 0.269 | Biomass and renewable wastes
nrg_107a | B_101009 | MD | 2012 | 0.23 | Biomass and renewable wastes
nrg_107a | B_101009 | MD | 2011 | 0.4 | Biomass and renewable wastes
nrg_107a | B_101009 | MD | 2010 | 0.518 | Biomass and renewable wastes
nrg_107a | B_101009 | ME | 2014 | 0 | Biomass and renewable wastes
nrg_107a | B_101009 | ME | 2013 | 0 | Biomass and renewable wastes
nrg_107a | B_101009 | ME | 2012 | 0 | Biomass and renewable wastes
nrg_107a | B_101009 | ME | 2011 | 0 | Biomass and renewable wastes
nrg_107a | B_101009 | ME | 2010 | 0 | Biomass and renewable wastes
nrg_107a | B_101009 | MK | 2014 | 0 | Biomass and renewable wastes
nrg_107a | B_101009 | MK | 2013 | 0 | Biomass and renewable wastes
nrg_107a | B_101009 | MK | 2012 | 0 | Biomass and renewable wastes
nrg_107a | B_101009 | MK | 2011 | 0 | Biomass and renewable wastes
nrg_107a | B_101009 | MK | 2010 | 0 | Biomass and renewable wastes
nrg_107a | B_101009 | MT | 2014 | 0 | Biomass and renewable wastes
nrg_107a | B_101009 | MT | 2013 | 0 | Biomass and renewable wastes
nrg_107a | B_101009 | MT | 2012 | 0 | Biomass and renewable wastes
nrg_107a | B_101009 | MT | 2011 | 0 | Biomass and renewable wastes
nrg_107a | B_101009 | MT | 2010 | 0 | Biomass and renewable wastes
nrg_107a | B_101009 | NL | 2014 | 0.422 | Biomass and renewable wastes
nrg_107a | B_101009 | NL | 2013 | 0.076 | Biomass and renewable wastes
nrg_107a | B_101009 | NL | 2012 | 0.023 | Biomass and renewable wastes
nrg_107a | B_101009 | NL | 2011 | 5.322 | Biomass and renewable wastes
nrg_107a | B_101009 | NL | 2010 | 5.523 | Biomass and renewable wastes
nrg_107a | B_101009 | NO | 2014 | 8.0402 | Biomass and renewable wastes
nrg_107a | B_101009 | NO | 2013 | 7.8196 | Biomass and renewable wastes
nrg_107a | B_101009 | NO | 2012 | 7.311 | Biomass and renewable wastes
nrg_107a | B_101009 | NO | 2011 | 6.342 | Biomass and renewable wastes
nrg_107a | B_101009 | NO | 2010 | 6.452 | Biomass and renewable wastes
nrg_107a | B_101009 | PL | 2014 | 1.742 | Biomass and renewable wastes
nrg_107a | B_101009 | PL | 2013 | 2.01 | Biomass and renewable wastes
nrg_107a | B_101009 | PL | 2012 | 1.7 | Biomass and renewable wastes
nrg_107a | B_101009 | PL | 2011 | 1.788 | Biomass and renewable wastes
nrg_107a | B_101009 | PL | 2010 | 1.893 | Biomass and renewable wastes
nrg_107a | B_101009 | PT | 2014 | 0 | Biomass and renewable wastes
nrg_107a | B_101009 | PT | 2013 | 0 | Biomass and renewable wastes
nrg_107a | B_101009 | PT | 2012 | 0 | Biomass and renewable wastes
nrg_107a | B_101009 | PT | 2011 | 0 | Biomass and renewable wastes
nrg_107a | B_101009 | PT | 2010 | 0 | Biomass and renewable wastes
nrg_107a | B_101009 | RO | 2014 | 1.718 | Biomass and renewable wastes
nrg_107a | B_101009 | RO | 2013 | 1.711 | Biomass and renewable wastes
nrg_107a | B_101009 | RO | 2012 | 1.969 | Biomass and renewable wastes
nrg_107a | B_101009 | RO | 2011 | 2.875 | Biomass and renewable wastes
nrg_107a | B_101009 | RO | 2010 | 1.768 | Biomass and renewable wastes
nrg_107a | B_101009 | RS | 2014 | 0.09 | Biomass and renewable wastes
nrg_107a | B_101009 | RS | 2013 | 0.079 | Biomass and renewable wastes
nrg_107a | B_101009 | RS | 2012 | 0.073 | Biomass and renewable wastes
nrg_107a | B_101009 | RS | 2011 | 0.09 | Biomass and renewable wastes
nrg_107a | B_101009 | RS | 2010 | 0.084 | Biomass and renewable wastes
nrg_107a | B_101009 | SE | 2014 | 38.71 | Biomass and renewable wastes
nrg_107a | B_101009 | SE | 2013 | 42.128 | Biomass and renewable wastes
nrg_107a | B_101009 | SE | 2012 | 46.2062 | Biomass and renewable wastes
nrg_107a | B_101009 | SE | 2011 | 49.486 | Biomass and renewable wastes
nrg_107a | B_101009 | SE | 2010 | 52.1004 | Biomass and renewable wastes
nrg_107a | B_101009 | SI | 2014 | 0.287 | Biomass and renewable wastes
nrg_107a | B_101009 | SI | 2013 | 0.383 | Biomass and renewable wastes
nrg_107a | B_101009 | SI | 2012 | 0.416 | Biomass and renewable wastes
nrg_107a | B_101009 | SI | 2011 | 0.347 | Biomass and renewable wastes
nrg_107a | B_101009 | SI | 2010 | 0.269 | Biomass and renewable wastes
nrg_107a | B_101009 | SK | 2014 | 2.2 | Biomass and renewable wastes
nrg_107a | B_101009 | SK | 2013 | 2.99 | Biomass and renewable wastes
nrg_107a | B_101009 | SK | 2012 | 3.005 | Biomass and renewable wastes
nrg_107a | B_101009 | SK | 2011 | 2.818 | Biomass and renewable wastes
nrg_107a | B_101009 | SK | 2010 | 2.764 | Biomass and renewable wastes
nrg_107a | B_101009 | TR | 2014 | 0 | Biomass and renewable wastes
nrg_107a | B_101009 | TR | 2013 | 0 | Biomass and renewable wastes
nrg_107a | B_101009 | TR | 2012 | 0 | Biomass and renewable wastes
nrg_107a | B_101009 | TR | 2011 | 0 | Biomass and renewable wastes
nrg_107a | B_101009 | TR | 2010 | 0 | Biomass and renewable wastes
nrg_107a | B_101009 | UA | 2014 | 1.426 | Biomass and renewable wastes
nrg_107a | B_101009 | UA | 2013 | 3.194 | Biomass and renewable wastes
nrg_107a | B_101009 | UA | 2012 | 2.109 | Biomass and renewable wastes
nrg_107a | B_101009 | UA | 2011 | 1.964 | Biomass and renewable wastes
nrg_107a | B_101009 | UA | 2010 | 2.755 | Biomass and renewable wastes
nrg_107a | B_101009 | UK | 2014 | 1.583 | Biomass and renewable wastes
nrg_107a | B_101009 | UK | 2013 | 1.402 | Biomass and renewable wastes
nrg_107a | B_101009 | UK | 2012 | 3.576 | Biomass and renewable wastes
nrg_107a | B_101009 | UK | 2011 | 2.804 | Biomass and renewable wastes
nrg_107a | B_101009 | UK | 2010 | 1.007 | Biomass and renewable wastes
nrg_107a | B_101009 | XK | 2014 | 0 | Biomass and renewable wastes
nrg_107a | B_101009 | XK | 2013 | 0 | Biomass and renewable wastes
nrg_107a | B_101009 | XK | 2012 | 0 | Biomass and renewable wastes
nrg_107a | B_101009 | XK | 2011 | 0 | Biomass and renewable wastes
nrg_107a | B_101009 | XK | 2010 | 0 | Biomass and renewable wastes
nrg_107a | B_101009 | AL | 2014 | 0 | Solid biofuels (excluding charcoal)
nrg_107a | B_101009 | AL | 2013 | 0 | Solid biofuels (excluding charcoal)
nrg_107a | B_101009 | AL | 2012 | 0 | Solid biofuels (excluding charcoal)
nrg_107a | B_101009 | AL | 2011 | 0 | Solid biofuels (excluding charcoal)
nrg_107a | B_101009 | AL | 2010 | 0 | Solid biofuels (excluding charcoal)
nrg_107a | B_101009 | AT | 2014 | 23.314 | Solid biofuels (excluding charcoal)
nrg_107a | B_101009 | AT | 2013 | 22.641 | Solid biofuels (excluding charcoal)
nrg_107a | B_101009 | AT | 2012 | 21.555 | Solid biofuels (excluding charcoal)
nrg_107a | B_101009 | AT | 2011 | 18.587 | Solid biofuels (excluding charcoal)
nrg_107a | B_101009 | AT | 2010 | 22.904 | Solid biofuels (excluding charcoal)
nrg_107a | B_101009 | BE | 2014 | 0 | Solid biofuels (excluding charcoal)
nrg_107a | B_101009 | BE | 2013 | 0 | Solid biofuels (excluding charcoal)
nrg_107a | B_101009 | BE | 2012 | 0 | Solid biofuels (excluding charcoal)
nrg_107a | B_101009 | BE | 2011 | 0 | Solid biofuels (excluding charcoal)
nrg_107a | B_101009 | BE | 2010 | 0 | Solid biofuels (excluding charcoal)
nrg_107a | B_101009 | BG | 2014 | 0.237 | Solid biofuels (excluding charcoal)
nrg_107a | B_101009 | BG | 2013 | 0.053 | Solid biofuels (excluding charcoal)
nrg_107a | B_101009 | BG | 2012 | 0.125 | Solid biofuels (excluding charcoal)
nrg_107a | B_101009 | BG | 2011 | 0.091 | Solid biofuels (excluding charcoal)
nrg_107a | B_101009 | BG | 2010 | 0.09 | Solid biofuels (excluding charcoal)
nrg_107a | B_101009 | CY | 2014 | 0 | Solid biofuels (excluding charcoal)
nrg_107a | B_101009 | CY | 2013 | 0 | Solid biofuels (excluding charcoal)
nrg_107a | B_101009 | CY | 2012 | 0 | Solid biofuels (excluding charcoal)
nrg_107a | B_101009 | CY | 2011 | 0 | Solid biofuels (excluding charcoal)
nrg_107a | B_101009 | CY | 2010 | 0 | Solid biofuels (excluding charcoal)
nrg_107a | B_101009 | CZ | 2014 | 1.151 | Solid biofuels (excluding charcoal)
nrg_107a | B_101009 | CZ | 2013 | 1.287 | Solid biofuels (excluding charcoal)
nrg_107a | B_101009 | CZ | 2012 | 1.178 | Solid biofuels (excluding charcoal)
nrg_107a | B_101009 | CZ | 2011 | 1.463 | Solid biofuels (excluding charcoal)
nrg_107a | B_101009 | CZ | 2010 | 1.136 | Solid biofuels (excluding charcoal)
nrg_107a | B_101009 | DE | 2014 | 13.67 | Solid biofuels (excluding charcoal)
nrg_107a | B_101009 | DE | 2013 | 11.171 | Solid biofuels (excluding charcoal)
nrg_107a | B_101009 | DE | 2012 | 15.765 | Solid biofuels (excluding charcoal)
nrg_107a | B_101009 | DE | 2011 | 9.236 | Solid biofuels (excluding charcoal)
nrg_107a | B_101009 | DE | 2010 | 11.003 | Solid biofuels (excluding charcoal)
nrg_107a | B_101009 | DK | 2014 | 17.119 | Solid biofuels (excluding charcoal)
nrg_107a | B_101009 | DK | 2013 | 17.755 | Solid biofuels (excluding charcoal)
nrg_107a | B_101009 | DK | 2012 | 17.816 | Solid biofuels (excluding charcoal)
nrg_107a | B_101009 | DK | 2011 | 16.181 | Solid biofuels (excluding charcoal)
nrg_107a | B_101009 | DK | 2010 | 17.135 | Solid biofuels (excluding charcoal)
nrg_107a | B_101009 | EE | 2014 | 3.27 | Solid biofuels (excluding charcoal)
nrg_107a | B_101009 | EE | 2013 | 4.254 | Solid biofuels (excluding charcoal)
nrg_107a | B_101009 | EE | 2012 | 4.028 | Solid biofuels (excluding charcoal)
nrg_107a | B_101009 | EE | 2011 | 5.003 | Solid biofuels (excluding charcoal)
nrg_107a | B_101009 | EE | 2010 | 3.803 | Solid biofuels (excluding charcoal)
nrg_107a | B_101009 | EL | 2014 | 0 | Solid biofuels (excluding charcoal)
nrg_107a | B_101009 | EL | 2013 | 0 | Solid biofuels (excluding charcoal)
nrg_107a | B_101009 | EL | 2012 | 0 | Solid biofuels (excluding charcoal)
nrg_107a | B_101009 | EL | 2011 | 0 | Solid biofuels (excluding charcoal)
nrg_107a | B_101009 | EL | 2010 | 0 | Solid biofuels (excluding charcoal)
nrg_107a | B_101009 | ES | 2014 | 0 | Solid biofuels (excluding charcoal)
nrg_107a | B_101009 | ES | 2013 | 0 | Solid biofuels (excluding charcoal)
nrg_107a | B_101009 | ES | 2012 | 0 | Solid biofuels (excluding charcoal)
nrg_107a | B_101009 | ES | 2011 | 0 | Solid biofuels (excluding charcoal)
nrg_107a | B_101009 | ES | 2010 | 0 | Solid biofuels (excluding charcoal)
nrg_107a | B_101009 | FI | 2014 | 28.608 | Solid biofuels (excluding charcoal)
nrg_107a | B_101009 | FI | 2013 | 26.443 | Solid biofuels (excluding charcoal)
nrg_107a | B_101009 | FI | 2012 | 25.831 | Solid biofuels (excluding charcoal)
nrg_107a | B_101009 | FI | 2011 | 21.989 | Solid biofuels (excluding charcoal)
nrg_107a | B_101009 | FI | 2010 | 23.091 | Solid biofuels (excluding charcoal)
nrg_107a | B_101009 | FR | 2014 | 12.474 | Solid biofuels (excluding charcoal)
nrg_107a | B_101009 | FR | 2013 | 10.353 | Solid biofuels (excluding charcoal)
nrg_107a | B_101009 | FR | 2012 | 7.725 | Solid biofuels (excluding charcoal)
nrg_107a | B_101009 | FR | 2011 | 6.09 | Solid biofuels (excluding charcoal)
nrg_107a | B_101009 | FR | 2010 | 4.971 | Solid biofuels (excluding charcoal)
nrg_107a | B_101009 | HR | 2014 | 0 | Solid biofuels (excluding charcoal)
nrg_107a | B_101009 | HR | 2013 | 0 | Solid biofuels (excluding charcoal)
nrg_107a | B_101009 | HR | 2012 | 0 | Solid biofuels (excluding charcoal)
nrg_107a | B_101009 | HR | 2011 | 0 | Solid biofuels (excluding charcoal)
nrg_107a | B_101009 | HR | 2010 | 0 | Solid biofuels (excluding charcoal)
nrg_107a | B_101009 | HU | 2014 | 1.55 | Solid biofuels (excluding charcoal)
nrg_107a | B_101009 | HU | 2013 | 1.859 | Solid biofuels (excluding charcoal)
nrg_107a | B_101009 | HU | 2012 | 0.81 | Solid biofuels (excluding charcoal)
nrg_107a | B_101009 | HU | 2011 | 0.509 | Solid biofuels (excluding charcoal)
nrg_107a | B_101009 | HU | 2010 | 0.195 | Solid biofuels (excluding charcoal)
nrg_107a | B_101009 | IE | 2014 | 0 | Solid biofuels (excluding charcoal)
nrg_107a | B_101009 | IE | 2013 | 0 | Solid biofuels (excluding charcoal)
nrg_107a | B_101009 | IE | 2012 | 0 | Solid biofuels (excluding charcoal)
nrg_107a | B_101009 | IE | 2011 | 0 | Solid biofuels (excluding charcoal)
nrg_107a | B_101009 | IE | 2010 | 0 | Solid biofuels (excluding charcoal)
nrg_107a | B_101009 | IS | 2014 | 0 | Solid biofuels (excluding charcoal)
nrg_107a | B_101009 | IS | 2013 | 0 | Solid biofuels (excluding charcoal)
nrg_107a | B_101009 | IS | 2012 | 0 | Solid biofuels (excluding charcoal)
nrg_107a | B_101009 | IS | 2011 | 0 | Solid biofuels (excluding charcoal)
nrg_107a | B_101009 | IS | 2010 | 0 | Solid biofuels (excluding charcoal)
nrg_107a | B_101009 | IT | 2014 | 3.452 | Solid biofuels (excluding charcoal)
nrg_107a | B_101009 | IT | 2013 | 3.993 | Solid biofuels (excluding charcoal)
nrg_107a | B_101009 | IT | 2012 | 3.96 | Solid biofuels (excluding charcoal)
nrg_107a | B_101009 | IT | 2011 | 3.672 | Solid biofuels (excluding charcoal)
nrg_107a | B_101009 | IT | 2010 | 3.391 | Solid biofuels (excluding charcoal)
nrg_107a | B_101009 | LT | 2014 | 12.691 | Solid biofuels (excluding charcoal)
nrg_107a | B_101009 | LT | 2013 | 8.778 | Solid biofuels (excluding charcoal)
nrg_107a | B_101009 | LT | 2012 | 9.236 | Solid biofuels (excluding charcoal)
nrg_107a | B_101009 | LT | 2011 | 7.51 | Solid biofuels (excluding charcoal)
nrg_107a | B_101009 | LT | 2010 | 8.037 | Solid biofuels (excluding charcoal)
nrg_107a | B_101009 | LU | 2014 | 0.123 | Solid biofuels (excluding charcoal)
nrg_107a | B_101009 | LU | 2013 | 0.116 | Solid biofuels (excluding charcoal)
nrg_107a | B_101009 | LU | 2012 | 0.102 | Solid biofuels (excluding charcoal)
nrg_107a | B_101009 | LU | 2011 | 0.101 | Solid biofuels (excluding charcoal)
nrg_107a | B_101009 | LU | 2010 | 0.095 | Solid biofuels (excluding charcoal)
nrg_107a | B_101009 | LV | 2014 | 5.836 | Solid biofuels (excluding charcoal)
nrg_107a | B_101009 | LV | 2013 | 5.988 | Solid biofuels (excluding charcoal)
nrg_107a | B_101009 | LV | 2012 | 5.904 | Solid biofuels (excluding charcoal)
nrg_107a | B_101009 | LV | 2011 | 5.435 | Solid biofuels (excluding charcoal)
nrg_107a | B_101009 | LV | 2010 | 6.191 | Solid biofuels (excluding charcoal)
nrg_107a | B_101009 | MD | 2014 | 0.355 | Solid biofuels (excluding charcoal)
nrg_107a | B_101009 | MD | 2013 | 0.269 | Solid biofuels (excluding charcoal)
nrg_107a | B_101009 | MD | 2012 | 0.23 | Solid biofuels (excluding charcoal)
nrg_107a | B_101009 | MD | 2011 | 0.4 | Solid biofuels (excluding charcoal)
nrg_107a | B_101009 | MD | 2010 | 0.518 | Solid biofuels (excluding charcoal)
nrg_107a | B_101009 | ME | 2014 | 0 | Solid biofuels (excluding charcoal)
nrg_107a | B_101009 | ME | 2013 | 0 | Solid biofuels (excluding charcoal)
nrg_107a | B_101009 | ME | 2012 | 0 | Solid biofuels (excluding charcoal)
nrg_107a | B_101009 | ME | 2011 | 0 | Solid biofuels (excluding charcoal)
nrg_107a | B_101009 | ME | 2010 | 0 | Solid biofuels (excluding charcoal)
nrg_107a | B_101009 | MK | 2014 | 0 | Solid biofuels (excluding charcoal)
nrg_107a | B_101009 | MK | 2013 | 0 | Solid biofuels (excluding charcoal)
nrg_107a | B_101009 | MK | 2012 | 0 | Solid biofuels (excluding charcoal)
nrg_107a | B_101009 | MK | 2011 | 0 | Solid biofuels (excluding charcoal)
nrg_107a | B_101009 | MK | 2010 | 0 | Solid biofuels (excluding charcoal)
nrg_107a | B_101009 | MT | 2014 | 0 | Solid biofuels (excluding charcoal)
nrg_107a | B_101009 | MT | 2013 | 0 | Solid biofuels (excluding charcoal)
nrg_107a | B_101009 | MT | 2012 | 0 | Solid biofuels (excluding charcoal)
nrg_107a | B_101009 | MT | 2011 | 0 | Solid biofuels (excluding charcoal)
nrg_107a | B_101009 | MT | 2010 | 0 | Solid biofuels (excluding charcoal)
nrg_107a | B_101009 | NL | 2014 | 0.422 | Solid biofuels (excluding charcoal)
nrg_107a | B_101009 | NL | 2013 | 0.076 | Solid biofuels (excluding charcoal)
nrg_107a | B_101009 | NL | 2012 | 0.023 | Solid biofuels (excluding charcoal)
nrg_107a | B_101009 | NL | 2011 | 0 | Solid biofuels (excluding charcoal)
nrg_107a | B_101009 | NL | 2010 | 0 | Solid biofuels (excluding charcoal)
nrg_107a | B_101009 | NO | 2014 | 5.08 | Solid biofuels (excluding charcoal)
nrg_107a | B_101009 | NO | 2013 | 5.394 | Solid biofuels (excluding charcoal)
nrg_107a | B_101009 | NO | 2012 | 5.21 | Solid biofuels (excluding charcoal)
nrg_107a | B_101009 | NO | 2011 | 4.46 | Solid biofuels (excluding charcoal)
nrg_107a | B_101009 | NO | 2010 | 4.755 | Solid biofuels (excluding charcoal)
nrg_107a | B_101009 | PL | 2014 | 1.712 | Solid biofuels (excluding charcoal)
nrg_107a | B_101009 | PL | 2013 | 1.995 | Solid biofuels (excluding charcoal)
nrg_107a | B_101009 | PL | 2012 | 1.685 | Solid biofuels (excluding charcoal)
nrg_107a | B_101009 | PL | 2011 | 1.772 | Solid biofuels (excluding charcoal)
nrg_107a | B_101009 | PL | 2010 | 1.878 | Solid biofuels (excluding charcoal)
nrg_107a | B_101009 | PT | 2014 | 0 | Solid biofuels (excluding charcoal)
nrg_107a | B_101009 | PT | 2013 | 0 | Solid biofuels (excluding charcoal)
nrg_107a | B_101009 | PT | 2012 | 0 | Solid biofuels (excluding charcoal)
nrg_107a | B_101009 | PT | 2011 | 0 | Solid biofuels (excluding charcoal)
nrg_107a | B_101009 | PT | 2010 | 0 | Solid biofuels (excluding charcoal)
nrg_107a | B_101009 | RO | 2014 | 1.675 | Solid biofuels (excluding charcoal)
nrg_107a | B_101009 | RO | 2013 | 1.694 | Solid biofuels (excluding charcoal)
nrg_107a | B_101009 | RO | 2012 | 1.932 | Solid biofuels (excluding charcoal)
nrg_107a | B_101009 | RO | 2011 | 2.823 | Solid biofuels (excluding charcoal)
nrg_107a | B_101009 | RO | 2010 | 1.748 | Solid biofuels (excluding charcoal)
nrg_107a | B_101009 | RS | 2014 | 0.09 | Solid biofuels (excluding charcoal)
nrg_107a | B_101009 | RS | 2013 | 0.079 | Solid biofuels (excluding charcoal)
nrg_107a | B_101009 | RS | 2012 | 0.073 | Solid biofuels (excluding charcoal)
nrg_107a | B_101009 | RS | 2011 | 0.09 | Solid biofuels (excluding charcoal)
nrg_107a | B_101009 | RS | 2010 | 0.084 | Solid biofuels (excluding charcoal)
nrg_107a | B_101009 | SE | 2014 | 34.628 | Solid biofuels (excluding charcoal)
nrg_107a | B_101009 | SE | 2013 | 36.298 | Solid biofuels (excluding charcoal)
nrg_107a | B_101009 | SE | 2012 | 39.108 | Solid biofuels (excluding charcoal)
nrg_107a | B_101009 | SE | 2011 | 43.01 | Solid biofuels (excluding charcoal)
nrg_107a | B_101009 | SE | 2010 | 39.55 | Solid biofuels (excluding charcoal)
nrg_107a | B_101009 | SI | 2014 | 0.287 | Solid biofuels (excluding charcoal)
nrg_107a | B_101009 | SI | 2013 | 0.383 | Solid biofuels (excluding charcoal)
nrg_107a | B_101009 | SI | 2012 | 0.416 | Solid biofuels (excluding charcoal)
nrg_107a | B_101009 | SI | 2011 | 0.347 | Solid biofuels (excluding charcoal)
nrg_107a | B_101009 | SI | 2010 | 0.269 | Solid biofuels (excluding charcoal)
nrg_107a | B_101009 | SK | 2014 | 2.2 | Solid biofuels (excluding charcoal)
nrg_107a | B_101009 | SK | 2013 | 2.946 | Solid biofuels (excluding charcoal)
nrg_107a | B_101009 | SK | 2012 | 2.953 | Solid biofuels (excluding charcoal)
nrg_107a | B_101009 | SK | 2011 | 2.71 | Solid biofuels (excluding charcoal)
nrg_107a | B_101009 | SK | 2010 | 2.667 | Solid biofuels (excluding charcoal)
nrg_107a | B_101009 | TR | 2014 | 0 | Solid biofuels (excluding charcoal)
nrg_107a | B_101009 | TR | 2013 | 0 | Solid biofuels (excluding charcoal)
nrg_107a | B_101009 | TR | 2012 | 0 | Solid biofuels (excluding charcoal)
nrg_107a | B_101009 | TR | 2011 | 0 | Solid biofuels (excluding charcoal)
nrg_107a | B_101009 | TR | 2010 | 0 | Solid biofuels (excluding charcoal)
nrg_107a | B_101009 | UA | 2014 | 1.426 | Solid biofuels (excluding charcoal)
nrg_107a | B_101009 | UA | 2013 | 3.194 | Solid biofuels (excluding charcoal)
nrg_107a | B_101009 | UA | 2012 | 2.109 | Solid biofuels (excluding charcoal)
nrg_107a | B_101009 | UA | 2011 | 1.964 | Solid biofuels (excluding charcoal)
nrg_107a | B_101009 | UA | 2010 | 2.755 | Solid biofuels (excluding charcoal)
nrg_107a | B_101009 | UK | 2014 | 0.228 | Solid biofuels (excluding charcoal)
nrg_107a | B_101009 | UK | 2013 | 0.294 | Solid biofuels (excluding charcoal)
nrg_107a | B_101009 | UK | 2012 | 2.193 | Solid biofuels (excluding charcoal)
nrg_107a | B_101009 | UK | 2011 | 1.616 | Solid biofuels (excluding charcoal)
nrg_107a | B_101009 | UK | 2010 | 0.065 | Solid biofuels (excluding charcoal)
nrg_107a | B_101009 | XK | 2014 | 0 | Solid biofuels (excluding charcoal)
nrg_107a | B_101009 | XK | 2013 | 0 | Solid biofuels (excluding charcoal)
nrg_107a | B_101009 | XK | 2012 | 0 | Solid biofuels (excluding charcoal)
nrg_107a | B_101009 | XK | 2011 | 0 | Solid biofuels (excluding charcoal)
nrg_107a | B_101009 | XK | 2010 | 0 | Solid biofuels (excluding charcoal)
nrg_107a | B_101009 | AL | 2014 | 0 | Biogas
nrg_107a | B_101009 | AL | 2013 | 0 | Biogas
nrg_107a | B_101009 | AL | 2012 | 0 | Biogas
nrg_107a | B_101009 | AL | 2011 | 0 | Biogas
nrg_107a | B_101009 | AL | 2010 | 0 | Biogas
nrg_107a | B_101009 | AT | 2014 | 0.076 | Biogas
nrg_107a | B_101009 | AT | 2013 | 0.088 | Biogas
nrg_107a | B_101009 | AT | 2012 | 0.088 | Biogas
nrg_107a | B_101009 | AT | 2011 | 0.074 | Biogas
nrg_107a | B_101009 | AT | 2010 | 0.08 | Biogas
nrg_107a | B_101009 | BE | 2014 | 0 | Biogas
nrg_107a | B_101009 | BE | 2013 | 0 | Biogas
nrg_107a | B_101009 | BE | 2012 | 0 | Biogas
nrg_107a | B_101009 | BE | 2011 | 0 | Biogas
nrg_107a | B_101009 | BE | 2010 | 0 | Biogas
nrg_107a | B_101009 | BG | 2014 | 0 | Biogas
nrg_107a | B_101009 | BG | 2013 | 0 | Biogas
nrg_107a | B_101009 | BG | 2012 | 0 | Biogas
nrg_107a | B_101009 | BG | 2011 | 0 | Biogas
nrg_107a | B_101009 | BG | 2010 | 0 | Biogas
nrg_107a | B_101009 | CY | 2014 | 0 | Biogas
nrg_107a | B_101009 | CY | 2013 | 0 | Biogas
nrg_107a | B_101009 | CY | 2012 | 0 | Biogas
nrg_107a | B_101009 | CY | 2011 | 0 | Biogas
nrg_107a | B_101009 | CY | 2010 | 0 | Biogas
nrg_107a | B_101009 | CZ | 2014 | 0 | Biogas
nrg_107a | B_101009 | CZ | 2013 | 0 | Biogas
nrg_107a | B_101009 | CZ | 2012 | 0 | Biogas
nrg_107a | B_101009 | CZ | 2011 | 0 | Biogas
nrg_107a | B_101009 | CZ | 2010 | 0 | Biogas
nrg_107a | B_101009 | DE | 2014 | 4.185 | Biogas
nrg_107a | B_101009 | DE | 2013 | 3.474 | Biogas
nrg_107a | B_101009 | DE | 2012 | 2.083 | Biogas
nrg_107a | B_101009 | DE | 2011 | 2.037 | Biogas
nrg_107a | B_101009 | DE | 2010 | 0.892 | Biogas
nrg_107a | B_101009 | DK | 2014 | 0.317 | Biogas
nrg_107a | B_101009 | DK | 2013 | 0.08 | Biogas
nrg_107a | B_101009 | DK | 2012 | 0.243 | Biogas
nrg_107a | B_101009 | DK | 2011 | 0.186 | Biogas
nrg_107a | B_101009 | DK | 2010 | 0.185 | Biogas
nrg_107a | B_101009 | EE | 2014 | 0 | Biogas
nrg_107a | B_101009 | EE | 2013 | 0 | Biogas
nrg_107a | B_101009 | EE | 2012 | 0 | Biogas
nrg_107a | B_101009 | EE | 2011 | 0 | Biogas
nrg_107a | B_101009 | EE | 2010 | 0.004 | Biogas
nrg_107a | B_101009 | EL | 2014 | 0 | Biogas
nrg_107a | B_101009 | EL | 2013 | 0 | Biogas
nrg_107a | B_101009 | EL | 2012 | 0 | Biogas
nrg_107a | B_101009 | EL | 2011 | 0 | Biogas
nrg_107a | B_101009 | EL | 2010 | 0 | Biogas
nrg_107a | B_101009 | ES | 2014 | 0 | Biogas
nrg_107a | B_101009 | ES | 2013 | 0 | Biogas
nrg_107a | B_101009 | ES | 2012 | 0 | Biogas
nrg_107a | B_101009 | ES | 2011 | 0 | Biogas
nrg_107a | B_101009 | ES | 2010 | 0 | Biogas
nrg_107a | B_101009 | FI | 2014 | 0.395 | Biogas
nrg_107a | B_101009 | FI | 2013 | 0.379 | Biogas
nrg_107a | B_101009 | FI | 2012 | 0.341 | Biogas
nrg_107a | B_101009 | FI | 2011 | 0.347 | Biogas
nrg_107a | B_101009 | FI | 2010 | 0.378 | Biogas
nrg_107a | B_101009 | FR | 2014 | 0.127 | Biogas
nrg_107a | B_101009 | FR | 2013 | 0.127 | Biogas
nrg_107a | B_101009 | FR | 2012 | 0.127 | Biogas
nrg_107a | B_101009 | FR | 2011 | 0.138 | Biogas
nrg_107a | B_101009 | FR | 2010 | 0.148 | Biogas
nrg_107a | B_101009 | HR | 2014 | 0 | Biogas
nrg_107a | B_101009 | HR | 2013 | 0 | Biogas
nrg_107a | B_101009 | HR | 2012 | 0 | Biogas
nrg_107a | B_101009 | HR | 2011 | 0 | Biogas
nrg_107a | B_101009 | HR | 2010 | 0 | Biogas
nrg_107a | B_101009 | HU | 2014 | 0 | Biogas
nrg_107a | B_101009 | HU | 2013 | 0.001 | Biogas
nrg_107a | B_101009 | HU | 2012 | 0.019 | Biogas
nrg_107a | B_101009 | HU | 2011 | 0.014 | Biogas
nrg_107a | B_101009 | HU | 2010 | 0.013 | Biogas
nrg_107a | B_101009 | IE | 2014 | 0 | Biogas
nrg_107a | B_101009 | IE | 2013 | 0 | Biogas
nrg_107a | B_101009 | IE | 2012 | 0 | Biogas
nrg_107a | B_101009 | IE | 2011 | 0 | Biogas
nrg_107a | B_101009 | IE | 2010 | 0 | Biogas
nrg_107a | B_101009 | IS | 2014 | 0 | Biogas
nrg_107a | B_101009 | IS | 2013 | 0 | Biogas
nrg_107a | B_101009 | IS | 2012 | 0 | Biogas
nrg_107a | B_101009 | IS | 2011 | 0 | Biogas
nrg_107a | B_101009 | IS | 2010 | 0 | Biogas
nrg_107a | B_101009 | IT | 2014 | 0.016 | Biogas
nrg_107a | B_101009 | IT | 2013 | 0.014 | Biogas
nrg_107a | B_101009 | IT | 2012 | 0.015 | Biogas
nrg_107a | B_101009 | IT | 2011 | 0.013 | Biogas
nrg_107a | B_101009 | IT | 2010 | 0.015 | Biogas
nrg_107a | B_101009 | LT | 2014 | 0 | Biogas
nrg_107a | B_101009 | LT | 2013 | 0 | Biogas
nrg_107a | B_101009 | LT | 2012 | 0 | Biogas
nrg_107a | B_101009 | LT | 2011 | 0 | Biogas
nrg_107a | B_101009 | LT | 2010 | 0 | Biogas
nrg_107a | B_101009 | LU | 2014 | 0 | Biogas
nrg_107a | B_101009 | LU | 2013 | 0 | Biogas
nrg_107a | B_101009 | LU | 2012 | 0 | Biogas
nrg_107a | B_101009 | LU | 2011 | 0 | Biogas
nrg_107a | B_101009 | LU | 2010 | 0 | Biogas
nrg_107a | B_101009 | LV | 2014 | 0 | Biogas
nrg_107a | B_101009 | LV | 2013 | 0 | Biogas
nrg_107a | B_101009 | LV | 2012 | 0 | Biogas
nrg_107a | B_101009 | LV | 2011 | 0 | Biogas
nrg_107a | B_101009 | LV | 2010 | 0 | Biogas
nrg_107a | B_101009 | MD | 2014 | 0 | Biogas
nrg_107a | B_101009 | MD | 2013 | 0 | Biogas
nrg_107a | B_101009 | MD | 2012 | 0 | Biogas
nrg_107a | B_101009 | MD | 2011 | 0 | Biogas
nrg_107a | B_101009 | MD | 2010 | 0 | Biogas
nrg_107a | B_101009 | ME | 2014 | 0 | Biogas
nrg_107a | B_101009 | ME | 2013 | 0 | Biogas
nrg_107a | B_101009 | ME | 2012 | 0 | Biogas
nrg_107a | B_101009 | ME | 2011 | 0 | Biogas
nrg_107a | B_101009 | ME | 2010 | 0 | Biogas
nrg_107a | B_101009 | MK | 2014 | 0 | Biogas
nrg_107a | B_101009 | MK | 2013 | 0 | Biogas
nrg_107a | B_101009 | MK | 2012 | 0 | Biogas
nrg_107a | B_101009 | MK | 2011 | 0 | Biogas
nrg_107a | B_101009 | MK | 2010 | 0 | Biogas
nrg_107a | B_101009 | MT | 2014 | 0 | Biogas
nrg_107a | B_101009 | MT | 2013 | 0 | Biogas
nrg_107a | B_101009 | MT | 2012 | 0 | Biogas
nrg_107a | B_101009 | MT | 2011 | 0 | Biogas
nrg_107a | B_101009 | MT | 2010 | 0 | Biogas
nrg_107a | B_101009 | NL | 2014 | 0 | Biogas
nrg_107a | B_101009 | NL | 2013 | 0 | Biogas
nrg_107a | B_101009 | NL | 2012 | 0 | Biogas
nrg_107a | B_101009 | NL | 2011 | 0 | Biogas
nrg_107a | B_101009 | NL | 2010 | 0 | Biogas
nrg_107a | B_101009 | NO | 2014 | 0.27 | Biogas
nrg_107a | B_101009 | NO | 2013 | 0.088 | Biogas
nrg_107a | B_101009 | NO | 2012 | 0.151 | Biogas
nrg_107a | B_101009 | NO | 2011 | 0.082 | Biogas
nrg_107a | B_101009 | NO | 2010 | 0.077 | Biogas
nrg_107a | B_101009 | PL | 2014 | 0.014 | Biogas
nrg_107a | B_101009 | PL | 2013 | 0.015 | Biogas
nrg_107a | B_101009 | PL | 2012 | 0.015 | Biogas
nrg_107a | B_101009 | PL | 2011 | 0.016 | Biogas
nrg_107a | B_101009 | PL | 2010 | 0.015 | Biogas
nrg_107a | B_101009 | PT | 2014 | 0 | Biogas
nrg_107a | B_101009 | PT | 2013 | 0 | Biogas
nrg_107a | B_101009 | PT | 2012 | 0 | Biogas
nrg_107a | B_101009 | PT | 2011 | 0 | Biogas
nrg_107a | B_101009 | PT | 2010 | 0 | Biogas
nrg_107a | B_101009 | RO | 2014 | 0.002 | Biogas
nrg_107a | B_101009 | RO | 2013 | 0.017 | Biogas
nrg_107a | B_101009 | RO | 2012 | 0.037 | Biogas
nrg_107a | B_101009 | RO | 2011 | 0.052 | Biogas
nrg_107a | B_101009 | RO | 2010 | 0.02 | Biogas
nrg_107a | B_101009 | RS | 2014 | 0 | Biogas
nrg_107a | B_101009 | RS | 2013 | 0 | Biogas
nrg_107a | B_101009 | RS | 2012 | 0 | Biogas
nrg_107a | B_101009 | RS | 2011 | 0 | Biogas
nrg_107a | B_101009 | RS | 2010 | 0 | Biogas
nrg_107a | B_101009 | SE | 2014 | 0.195 | Biogas
nrg_107a | B_101009 | SE | 2013 | 0.353 | Biogas
nrg_107a | B_101009 | SE | 2012 | 0.266 | Biogas
nrg_107a | B_101009 | SE | 2011 | 0.427 | Biogas
nrg_107a | B_101009 | SE | 2010 | 0.468 | Biogas
nrg_107a | B_101009 | SI | 2014 | 0 | Biogas
nrg_107a | B_101009 | SI | 2013 | 0 | Biogas
nrg_107a | B_101009 | SI | 2012 | 0 | Biogas
nrg_107a | B_101009 | SI | 2011 | 0 | Biogas
nrg_107a | B_101009 | SI | 2010 | 0 | Biogas
nrg_107a | B_101009 | SK | 2014 | 0 | Biogas
nrg_107a | B_101009 | SK | 2013 | 0 | Biogas
nrg_107a | B_101009 | SK | 2012 | 0 | Biogas
nrg_107a | B_101009 | SK | 2011 | 0.048 | Biogas
nrg_107a | B_101009 | SK | 2010 | 0.03 | Biogas
nrg_107a | B_101009 | TR | 2014 | 0 | Biogas
nrg_107a | B_101009 | TR | 2013 | 0 | Biogas
nrg_107a | B_101009 | TR | 2012 | 0 | Biogas
nrg_107a | B_101009 | TR | 2011 | 0 | Biogas
nrg_107a | B_101009 | TR | 2010 | 0 | Biogas
nrg_107a | B_101009 | UA | 2014 | 0 | Biogas
nrg_107a | B_101009 | UA | 2013 | 0 | Biogas
nrg_107a | B_101009 | UA | 2012 | 0 | Biogas
nrg_107a | B_101009 | UA | 2011 | 0 | Biogas
nrg_107a | B_101009 | UA | 2010 | 0 | Biogas
nrg_107a | B_101009 | UK | 2014 | 0 | Biogas
nrg_107a | B_101009 | UK | 2013 | 0 | Biogas
nrg_107a | B_101009 | UK | 2012 | 0 | Biogas
nrg_107a | B_101009 | UK | 2011 | 0 | Biogas
nrg_107a | B_101009 | UK | 2010 | 0 | Biogas
nrg_107a | B_101009 | XK | 2014 | 0 | Biogas
nrg_107a | B_101009 | XK | 2013 | 0 | Biogas
nrg_107a | B_101009 | XK | 2012 | 0 | Biogas
nrg_107a | B_101009 | XK | 2011 | 0 | Biogas
nrg_107a | B_101009 | XK | 2010 | 0 | Biogas
nrg_107a | B_101009 | AL | 2014 | 0 | Municipal waste (renewable)
nrg_107a | B_101009 | AL | 2013 | 0 | Municipal waste (renewable)
nrg_107a | B_101009 | AL | 2012 | 0 | Municipal waste (renewable)
nrg_107a | B_101009 | AL | 2011 | 0 | Municipal waste (renewable)
nrg_107a | B_101009 | AL | 2010 | 0 | Municipal waste (renewable)
nrg_107a | B_101009 | AT | 2014 | 0.831 | Municipal waste (renewable)
nrg_107a | B_101009 | AT | 2013 | 0.825 | Municipal waste (renewable)
nrg_107a | B_101009 | AT | 2012 | 0.853 | Municipal waste (renewable)
nrg_107a | B_101009 | AT | 2011 | 0.775 | Municipal waste (renewable)
nrg_107a | B_101009 | AT | 2010 | 0.712 | Municipal waste (renewable)
nrg_107a | B_101009 | BE | 2014 | 0.172 | Municipal waste (renewable)
nrg_107a | B_101009 | BE | 2013 | 0.177 | Municipal waste (renewable)
nrg_107a | B_101009 | BE | 2012 | 0.177 | Municipal waste (renewable)
nrg_107a | B_101009 | BE | 2011 | 0 | Municipal waste (renewable)
nrg_107a | B_101009 | BE | 2010 | 0 | Municipal waste (renewable)
nrg_107a | B_101009 | BG | 2014 | 0 | Municipal waste (renewable)
nrg_107a | B_101009 | BG | 2013 | 0 | Municipal waste (renewable)
nrg_107a | B_101009 | BG | 2012 | 0 | Municipal waste (renewable)
nrg_107a | B_101009 | BG | 2011 | 0 | Municipal waste (renewable)
nrg_107a | B_101009 | BG | 2010 | 0 | Municipal waste (renewable)
nrg_107a | B_101009 | CY | 2014 | 0 | Municipal waste (renewable)
nrg_107a | B_101009 | CY | 2013 | 0 | Municipal waste (renewable)
nrg_107a | B_101009 | CY | 2012 | 0 | Municipal waste (renewable)
nrg_107a | B_101009 | CY | 2011 | 0 | Municipal waste (renewable)
nrg_107a | B_101009 | CY | 2010 | 0 | Municipal waste (renewable)
nrg_107a | B_101009 | CZ | 2014 | 0 | Municipal waste (renewable)
nrg_107a | B_101009 | CZ | 2013 | 0 | Municipal waste (renewable)
nrg_107a | B_101009 | CZ | 2012 | 0 | Municipal waste (renewable)
nrg_107a | B_101009 | CZ | 2011 | 0 | Municipal waste (renewable)
nrg_107a | B_101009 | CZ | 2010 | 0 | Municipal waste (renewable)
nrg_107a | B_101009 | DE | 2014 | 17.109 | Municipal waste (renewable)
nrg_107a | B_101009 | DE | 2013 | 18.575 | Municipal waste (renewable)
nrg_107a | B_101009 | DE | 2012 | 21.403 | Municipal waste (renewable)
nrg_107a | B_101009 | DE | 2011 | 19.083 | Municipal waste (renewable)
nrg_107a | B_101009 | DE | 2010 | 16.996 | Municipal waste (renewable)
nrg_107a | B_101009 | DK | 2014 | 1.653 | Municipal waste (renewable)
nrg_107a | B_101009 | DK | 2013 | 1.751 | Municipal waste (renewable)
nrg_107a | B_101009 | DK | 2012 | 1.686 | Municipal waste (renewable)
nrg_107a | B_101009 | DK | 2011 | 1.92 | Municipal waste (renewable)
nrg_107a | B_101009 | DK | 2010 | 1.85 | Municipal waste (renewable)
nrg_107a | B_101009 | EE | 2014 | 0 | Municipal waste (renewable)
nrg_107a | B_101009 | EE | 2013 | 0 | Municipal waste (renewable)
nrg_107a | B_101009 | EE | 2012 | 0 | Municipal waste (renewable)
nrg_107a | B_101009 | EE | 2011 | 0 | Municipal waste (renewable)
nrg_107a | B_101009 | EE | 2010 | 0 | Municipal waste (renewable)
nrg_107a | B_101009 | EL | 2014 | 0 | Municipal waste (renewable)
nrg_107a | B_101009 | EL | 2013 | 0 | Municipal waste (renewable)
nrg_107a | B_101009 | EL | 2012 | 0 | Municipal waste (renewable)
nrg_107a | B_101009 | EL | 2011 | 0 | Municipal waste (renewable)
nrg_107a | B_101009 | EL | 2010 | 0 | Municipal waste (renewable)
nrg_107a | B_101009 | ES | 2014 | 0 | Municipal waste (renewable)
nrg_107a | B_101009 | ES | 2013 | 0 | Municipal waste (renewable)
nrg_107a | B_101009 | ES | 2012 | 0 | Municipal waste (renewable)
nrg_107a | B_101009 | ES | 2011 | 0 | Municipal waste (renewable)
nrg_107a | B_101009 | ES | 2010 | 0 | Municipal waste (renewable)
nrg_107a | B_101009 | FI | 2014 | 0.691 | Municipal waste (renewable)
nrg_107a | B_101009 | FI | 2013 | 0.322 | Municipal waste (renewable)
nrg_107a | B_101009 | FI | 2012 | 0.553 | Municipal waste (renewable)
nrg_107a | B_101009 | FI | 2011 | 0.457 | Municipal waste (renewable)
nrg_107a | B_101009 | FI | 2010 | 0.618 | Municipal waste (renewable)
nrg_107a | B_101009 | FR | 2014 | 4.671 | Municipal waste (renewable)
nrg_107a | B_101009 | FR | 2013 | 4.671 | Municipal waste (renewable)
nrg_107a | B_101009 | FR | 2012 | 5.153 | Municipal waste (renewable)
nrg_107a | B_101009 | FR | 2011 | 3.639 | Municipal waste (renewable)
nrg_107a | B_101009 | FR | 2010 | 6.909 | Municipal waste (renewable)
nrg_107a | B_101009 | HR | 2014 | 0 | Municipal waste (renewable)
nrg_107a | B_101009 | HR | 2013 | 0 | Municipal waste (renewable)
nrg_107a | B_101009 | HR | 2012 | 0 | Municipal waste (renewable)
nrg_107a | B_101009 | HR | 2011 | 0 | Municipal waste (renewable)
nrg_107a | B_101009 | HR | 2010 | 0 | Municipal waste (renewable)
nrg_107a | B_101009 | HU | 2014 | 0 | Municipal waste (renewable)
nrg_107a | B_101009 | HU | 2013 | 0 | Municipal waste (renewable)
nrg_107a | B_101009 | HU | 2012 | 0 | Municipal waste (renewable)
nrg_107a | B_101009 | HU | 2011 | 0 | Municipal waste (renewable)
nrg_107a | B_101009 | HU | 2010 | 0 | Municipal waste (renewable)
nrg_107a | B_101009 | IE | 2014 | 0 | Municipal waste (renewable)
nrg_107a | B_101009 | IE | 2013 | 0 | Municipal waste (renewable)
nrg_107a | B_101009 | IE | 2012 | 0 | Municipal waste (renewable)
nrg_107a | B_101009 | IE | 2011 | 0 | Municipal waste (renewable)
nrg_107a | B_101009 | IE | 2010 | 0 | Municipal waste (renewable)
nrg_107a | B_101009 | IS | 2014 | 0 | Municipal waste (renewable)
nrg_107a | B_101009 | IS | 2013 | 0 | Municipal waste (renewable)
nrg_107a | B_101009 | IS | 2012 | 0 | Municipal waste (renewable)
nrg_107a | B_101009 | IS | 2011 | 0 | Municipal waste (renewable)
nrg_107a | B_101009 | IS | 2010 | 0.018 | Municipal waste (renewable)
nrg_107a | B_101009 | IT | 2014 | 0 | Municipal waste (renewable)
nrg_107a | B_101009 | IT | 2013 | 0 | Municipal waste (renewable)
nrg_107a | B_101009 | IT | 2012 | 0 | Municipal waste (renewable)
nrg_107a | B_101009 | IT | 2011 | 0 | Municipal waste (renewable)
nrg_107a | B_101009 | IT | 2010 | 0 | Municipal waste (renewable)
nrg_107a | B_101009 | LT | 2014 | 0 | Municipal waste (renewable)
nrg_107a | B_101009 | LT | 2013 | 0 | Municipal waste (renewable)
nrg_107a | B_101009 | LT | 2012 | 0 | Municipal waste (renewable)
nrg_107a | B_101009 | LT | 2011 | 0 | Municipal waste (renewable)
nrg_107a | B_101009 | LT | 2010 | 0 | Municipal waste (renewable)
nrg_107a | B_101009 | LU | 2014 | 0 | Municipal waste (renewable)
nrg_107a | B_101009 | LU | 2013 | 0 | Municipal waste (renewable)
nrg_107a | B_101009 | LU | 2012 | 0 | Municipal waste (renewable)
nrg_107a | B_101009 | LU | 2011 | 0 | Municipal waste (renewable)
nrg_107a | B_101009 | LU | 2010 | 0 | Municipal waste (renewable)
nrg_107a | B_101009 | LV | 2014 | 0 | Municipal waste (renewable)
nrg_107a | B_101009 | LV | 2013 | 0 | Municipal waste (renewable)
nrg_107a | B_101009 | LV | 2012 | 0 | Municipal waste (renewable)
nrg_107a | B_101009 | LV | 2011 | 0 | Municipal waste (renewable)
nrg_107a | B_101009 | LV | 2010 | 0 | Municipal waste (renewable)
nrg_107a | B_101009 | MD | 2014 | 0 | Municipal waste (renewable)
nrg_107a | B_101009 | MD | 2013 | 0 | Municipal waste (renewable)
nrg_107a | B_101009 | MD | 2012 | 0 | Municipal waste (renewable)
nrg_107a | B_101009 | MD | 2011 | 0 | Municipal waste (renewable)
nrg_107a | B_101009 | MD | 2010 | 0 | Municipal waste (renewable)
nrg_107a | B_101009 | ME | 2014 | 0 | Municipal waste (renewable)
nrg_107a | B_101009 | ME | 2013 | 0 | Municipal waste (renewable)
nrg_107a | B_101009 | ME | 2012 | 0 | Municipal waste (renewable)
nrg_107a | B_101009 | ME | 2011 | 0 | Municipal waste (renewable)
nrg_107a | B_101009 | ME | 2010 | 0 | Municipal waste (renewable)
nrg_107a | B_101009 | MK | 2014 | 0 | Municipal waste (renewable)
nrg_107a | B_101009 | MK | 2013 | 0 | Municipal waste (renewable)
nrg_107a | B_101009 | MK | 2012 | 0 | Municipal waste (renewable)
nrg_107a | B_101009 | MK | 2011 | 0 | Municipal waste (renewable)
nrg_107a | B_101009 | MK | 2010 | 0 | Municipal waste (renewable)
nrg_107a | B_101009 | MT | 2014 | 0 | Municipal waste (renewable)
nrg_107a | B_101009 | MT | 2013 | 0 | Municipal waste (renewable)
nrg_107a | B_101009 | MT | 2012 | 0 | Municipal waste (renewable)
nrg_107a | B_101009 | MT | 2011 | 0 | Municipal waste (renewable)
nrg_107a | B_101009 | MT | 2010 | 0 | Municipal waste (renewable)
nrg_107a | B_101009 | NL | 2014 | 0 | Municipal waste (renewable)
nrg_107a | B_101009 | NL | 2013 | 0 | Municipal waste (renewable)
nrg_107a | B_101009 | NL | 2012 | 0 | Municipal waste (renewable)
nrg_107a | B_101009 | NL | 2011 | 5.322 | Municipal waste (renewable)
nrg_107a | B_101009 | NL | 2010 | 5.523 | Municipal waste (renewable)
nrg_107a | B_101009 | NO | 2014 | 2.543 | Municipal waste (renewable)
nrg_107a | B_101009 | NO | 2013 | 2.08 | Municipal waste (renewable)
nrg_107a | B_101009 | NO | 2012 | 1.95 | Municipal waste (renewable)
nrg_107a | B_101009 | NO | 2011 | 1.8 | Municipal waste (renewable)
nrg_107a | B_101009 | NO | 2010 | 1.62 | Municipal waste (renewable)
nrg_107a | B_101009 | PL | 2014 | 0.016 | Municipal waste (renewable)
nrg_107a | B_101009 | PL | 2013 | 0 | Municipal waste (renewable)
nrg_107a | B_101009 | PL | 2012 | 0 | Municipal waste (renewable)
nrg_107a | B_101009 | PL | 2011 | 0 | Municipal waste (renewable)
nrg_107a | B_101009 | PL | 2010 | 0 | Municipal waste (renewable)
nrg_107a | B_101009 | PT | 2014 | 0 | Municipal waste (renewable)
nrg_107a | B_101009 | PT | 2013 | 0 | Municipal waste (renewable)
nrg_107a | B_101009 | PT | 2012 | 0 | Municipal waste (renewable)
nrg_107a | B_101009 | PT | 2011 | 0 | Municipal waste (renewable)
nrg_107a | B_101009 | PT | 2010 | 0 | Municipal waste (renewable)
nrg_107a | B_101009 | RO | 2014 | 0.041 | Municipal waste (renewable)
nrg_107a | B_101009 | RO | 2013 | 0 | Municipal waste (renewable)
nrg_107a | B_101009 | RO | 2012 | 0 | Municipal waste (renewable)
nrg_107a | B_101009 | RO | 2011 | 0 | Municipal waste (renewable)
nrg_107a | B_101009 | RO | 2010 | 0 | Municipal waste (renewable)
nrg_107a | B_101009 | RS | 2014 | 0 | Municipal waste (renewable)
nrg_107a | B_101009 | RS | 2013 | 0 | Municipal waste (renewable)
nrg_107a | B_101009 | RS | 2012 | 0 | Municipal waste (renewable)
nrg_107a | B_101009 | RS | 2011 | 0 | Municipal waste (renewable)
nrg_107a | B_101009 | RS | 2010 | 0 | Municipal waste (renewable)
nrg_107a | B_101009 | SE | 2014 | 2.039 | Municipal waste (renewable)
nrg_107a | B_101009 | SE | 2013 | 2.243 | Municipal waste (renewable)
nrg_107a | B_101009 | SE | 2012 | 2.378 | Municipal waste (renewable)
nrg_107a | B_101009 | SE | 2011 | 2.437 | Municipal waste (renewable)
nrg_107a | B_101009 | SE | 2010 | 4.8 | Municipal waste (renewable)
nrg_107a | B_101009 | SI | 2014 | 0 | Municipal waste (renewable)
nrg_107a | B_101009 | SI | 2013 | 0 | Municipal waste (renewable)
nrg_107a | B_101009 | SI | 2012 | 0 | Municipal waste (renewable)
nrg_107a | B_101009 | SI | 2011 | 0 | Municipal waste (renewable)
nrg_107a | B_101009 | SI | 2010 | 0 | Municipal waste (renewable)
nrg_107a | B_101009 | SK | 2014 | 0 | Municipal waste (renewable)
nrg_107a | B_101009 | SK | 2013 | 0.044 | Municipal waste (renewable)
nrg_107a | B_101009 | SK | 2012 | 0.052 | Municipal waste (renewable)
nrg_107a | B_101009 | SK | 2011 | 0.06 | Municipal waste (renewable)
nrg_107a | B_101009 | SK | 2010 | 0.067 | Municipal waste (renewable)
nrg_107a | B_101009 | TR | 2014 | 0 | Municipal waste (renewable)
nrg_107a | B_101009 | TR | 2013 | 0 | Municipal waste (renewable)
nrg_107a | B_101009 | TR | 2012 | 0 | Municipal waste (renewable)
nrg_107a | B_101009 | TR | 2011 | 0 | Municipal waste (renewable)
nrg_107a | B_101009 | TR | 2010 | 0 | Municipal waste (renewable)
nrg_107a | B_101009 | UA | 2014 | 0 | Municipal waste (renewable)
nrg_107a | B_101009 | UA | 2013 | 0 | Municipal waste (renewable)
nrg_107a | B_101009 | UA | 2012 | 0 | Municipal waste (renewable)
nrg_107a | B_101009 | UA | 2011 | 0 | Municipal waste (renewable)
nrg_107a | B_101009 | UA | 2010 | 0 | Municipal waste (renewable)
nrg_107a | B_101009 | UK | 2014 | 1.355 | Municipal waste (renewable)
nrg_107a | B_101009 | UK | 2013 | 1.108 | Municipal waste (renewable)
nrg_107a | B_101009 | UK | 2012 | 1.383 | Municipal waste (renewable)
nrg_107a | B_101009 | UK | 2011 | 1.188 | Municipal waste (renewable)
nrg_107a | B_101009 | UK | 2010 | 0.942 | Municipal waste (renewable)
nrg_107a | B_101009 | XK | 2014 | 0 | Municipal waste (renewable)
nrg_107a | B_101009 | XK | 2013 | 0 | Municipal waste (renewable)
nrg_107a | B_101009 | XK | 2012 | 0 | Municipal waste (renewable)
nrg_107a | B_101009 | XK | 2011 | 0 | Municipal waste (renewable)
nrg_107a | B_101009 | XK | 2010 | 0 | Municipal waste (renewable)
nrg_107a | B_101009 | AL | 2014 | 0 | Liquid biofuels
nrg_107a | B_101009 | AL | 2013 | 0 | Liquid biofuels
nrg_107a | B_101009 | AL | 2012 | 0 | Liquid biofuels
nrg_107a | B_101009 | AL | 2011 | 0 | Liquid biofuels
nrg_107a | B_101009 | AL | 2010 | 0 | Liquid biofuels
nrg_107a | B_101009 | AT | 2014 | 0.0228 | Liquid biofuels
nrg_107a | B_101009 | AT | 2013 | 0.0118 | Liquid biofuels
nrg_107a | B_101009 | AT | 2012 | 0 | Liquid biofuels
nrg_107a | B_101009 | AT | 2011 | 0 | Liquid biofuels
nrg_107a | B_101009 | AT | 2010 | 0.0001 | Liquid biofuels
nrg_107a | B_101009 | BE | 2014 | 0 | Liquid biofuels
nrg_107a | B_101009 | BE | 2013 | 0 | Liquid biofuels
nrg_107a | B_101009 | BE | 2012 | 0 | Liquid biofuels
nrg_107a | B_101009 | BE | 2011 | 0 | Liquid biofuels
nrg_107a | B_101009 | BE | 2010 | 0 | Liquid biofuels
nrg_107a | B_101009 | BG | 2014 | 0 | Liquid biofuels
nrg_107a | B_101009 | BG | 2013 | 0 | Liquid biofuels
nrg_107a | B_101009 | BG | 2012 | 0 | Liquid biofuels
nrg_107a | B_101009 | BG | 2011 | 0 | Liquid biofuels
nrg_107a | B_101009 | BG | 2010 | 0 | Liquid biofuels
nrg_107a | B_101009 | CY | 2014 | 0 | Liquid biofuels
nrg_107a | B_101009 | CY | 2013 | 0 | Liquid biofuels
nrg_107a | B_101009 | CY | 2012 | 0 | Liquid biofuels
nrg_107a | B_101009 | CY | 2011 | 0 | Liquid biofuels
nrg_107a | B_101009 | CY | 2010 | 0 | Liquid biofuels
nrg_107a | B_101009 | CZ | 2014 | 0 | Liquid biofuels
nrg_107a | B_101009 | CZ | 2013 | 0 | Liquid biofuels
nrg_107a | B_101009 | CZ | 2012 | 0 | Liquid biofuels
nrg_107a | B_101009 | CZ | 2011 | 0 | Liquid biofuels
nrg_107a | B_101009 | CZ | 2010 | 0 | Liquid biofuels
nrg_107a | B_101009 | DE | 2014 | 0.0281 | Liquid biofuels
nrg_107a | B_101009 | DE | 2013 | 0.0281 | Liquid biofuels
nrg_107a | B_101009 | DE | 2012 | 0.0006 | Liquid biofuels
nrg_107a | B_101009 | DE | 2011 | 0.0727 | Liquid biofuels
nrg_107a | B_101009 | DE | 2010 | 0.2742 | Liquid biofuels
nrg_107a | B_101009 | DK | 2014 | 0.784 | Liquid biofuels
nrg_107a | B_101009 | DK | 2013 | 0.8204 | Liquid biofuels
nrg_107a | B_101009 | DK | 2012 | 0.93 | Liquid biofuels
nrg_107a | B_101009 | DK | 2011 | 0.7753 | Liquid biofuels
nrg_107a | B_101009 | DK | 2010 | 1.928 | Liquid biofuels
nrg_107a | B_101009 | EE | 2014 | 0 | Liquid biofuels
nrg_107a | B_101009 | EE | 2013 | 0 | Liquid biofuels
nrg_107a | B_101009 | EE | 2012 | 0 | Liquid biofuels
nrg_107a | B_101009 | EE | 2011 | 0 | Liquid biofuels
nrg_107a | B_101009 | EE | 2010 | 0 | Liquid biofuels
nrg_107a | B_101009 | EL | 2014 | 0 | Liquid biofuels
nrg_107a | B_101009 | EL | 2013 | 0 | Liquid biofuels
nrg_107a | B_101009 | EL | 2012 | 0 | Liquid biofuels
nrg_107a | B_101009 | EL | 2011 | 0 | Liquid biofuels
nrg_107a | B_101009 | EL | 2010 | 0 | Liquid biofuels
nrg_107a | B_101009 | ES | 2014 | 0 | Liquid biofuels
nrg_107a | B_101009 | ES | 2013 | 0 | Liquid biofuels
nrg_107a | B_101009 | ES | 2012 | 0 | Liquid biofuels
nrg_107a | B_101009 | ES | 2011 | 0 | Liquid biofuels
nrg_107a | B_101009 | ES | 2010 | 0 | Liquid biofuels
nrg_107a | B_101009 | FI | 2014 | 0.0074 | Liquid biofuels
nrg_107a | B_101009 | FI | 2013 | 0.0003 | Liquid biofuels
nrg_107a | B_101009 | FI | 2012 | 0 | Liquid biofuels
nrg_107a | B_101009 | FI | 2011 | 0 | Liquid biofuels
nrg_107a | B_101009 | FI | 2010 | 0 | Liquid biofuels
nrg_107a | B_101009 | FR | 2014 | 0 | Liquid biofuels
nrg_107a | B_101009 | FR | 2013 | 0 | Liquid biofuels
nrg_107a | B_101009 | FR | 2012 | 0 | Liquid biofuels
nrg_107a | B_101009 | FR | 2011 | 0 | Liquid biofuels
nrg_107a | B_101009 | FR | 2010 | 0 | Liquid biofuels
nrg_107a | B_101009 | HR | 2014 | 0 | Liquid biofuels
nrg_107a | B_101009 | HR | 2013 | 0 | Liquid biofuels
nrg_107a | B_101009 | HR | 2012 | 0 | Liquid biofuels
nrg_107a | B_101009 | HR | 2011 | 0 | Liquid biofuels
nrg_107a | B_101009 | HR | 2010 | 0 | Liquid biofuels
nrg_107a | B_101009 | HU | 2014 | 0 | Liquid biofuels
nrg_107a | B_101009 | HU | 2013 | 0 | Liquid biofuels
nrg_107a | B_101009 | HU | 2012 | 0 | Liquid biofuels
nrg_107a | B_101009 | HU | 2011 | 0 | Liquid biofuels
nrg_107a | B_101009 | HU | 2010 | 0 | Liquid biofuels
nrg_107a | B_101009 | IE | 2014 | 0 | Liquid biofuels
nrg_107a | B_101009 | IE | 2013 | 0 | Liquid biofuels
nrg_107a | B_101009 | IE | 2012 | 0 | Liquid biofuels
nrg_107a | B_101009 | IE | 2011 | 0 | Liquid biofuels
nrg_107a | B_101009 | IE | 2010 | 0 | Liquid biofuels
nrg_107a | B_101009 | IS | 2014 | 0 | Liquid biofuels
nrg_107a | B_101009 | IS | 2013 | 0 | Liquid biofuels
nrg_107a | B_101009 | IS | 2012 | 0 | Liquid biofuels
nrg_107a | B_101009 | IS | 2011 | 0 | Liquid biofuels
nrg_107a | B_101009 | IS | 2010 | 0 | Liquid biofuels
nrg_107a | B_101009 | IT | 2014 | 0.0127 | Liquid biofuels
nrg_107a | B_101009 | IT | 2013 | 0.0008 | Liquid biofuels
nrg_107a | B_101009 | IT | 2012 | 0.001 | Liquid biofuels
nrg_107a | B_101009 | IT | 2011 | 0.0007 | Liquid biofuels
nrg_107a | B_101009 | IT | 2010 | 0.0009 | Liquid biofuels
nrg_107a | B_101009 | LT | 2014 | 0 | Liquid biofuels
nrg_107a | B_101009 | LT | 2013 | 0 | Liquid biofuels
nrg_107a | B_101009 | LT | 2012 | 0 | Liquid biofuels
nrg_107a | B_101009 | LT | 2011 | 0 | Liquid biofuels
nrg_107a | B_101009 | LT | 2010 | 0 | Liquid biofuels
nrg_107a | B_101009 | LU | 2014 | 0 | Liquid biofuels
nrg_107a | B_101009 | LU | 2013 | 0 | Liquid biofuels
nrg_107a | B_101009 | LU | 2012 | 0 | Liquid biofuels
nrg_107a | B_101009 | LU | 2011 | 0 | Liquid biofuels
nrg_107a | B_101009 | LU | 2010 | 0 | Liquid biofuels
nrg_107a | B_101009 | LV | 2014 | 0 | Liquid biofuels
nrg_107a | B_101009 | LV | 2013 | 0 | Liquid biofuels
nrg_107a | B_101009 | LV | 2012 | 0 | Liquid biofuels
nrg_107a | B_101009 | LV | 2011 | 0 | Liquid biofuels
nrg_107a | B_101009 | LV | 2010 | 0 | Liquid biofuels
nrg_107a | B_101009 | MD | 2014 | 0 | Liquid biofuels
nrg_107a | B_101009 | MD | 2013 | 0 | Liquid biofuels
nrg_107a | B_101009 | MD | 2012 | 0 | Liquid biofuels
nrg_107a | B_101009 | MD | 2011 | 0 | Liquid biofuels
nrg_107a | B_101009 | MD | 2010 | 0 | Liquid biofuels
nrg_107a | B_101009 | ME | 2014 | 0 | Liquid biofuels
nrg_107a | B_101009 | ME | 2013 | 0 | Liquid biofuels
nrg_107a | B_101009 | ME | 2012 | 0 | Liquid biofuels
nrg_107a | B_101009 | ME | 2011 | 0 | Liquid biofuels
nrg_107a | B_101009 | ME | 2010 | 0 | Liquid biofuels
nrg_107a | B_101009 | MK | 2014 | 0 | Liquid biofuels
nrg_107a | B_101009 | MK | 2013 | 0 | Liquid biofuels
nrg_107a | B_101009 | MK | 2012 | 0 | Liquid biofuels
nrg_107a | B_101009 | MK | 2011 | 0 | Liquid biofuels
nrg_107a | B_101009 | MK | 2010 | 0 | Liquid biofuels
nrg_107a | B_101009 | MT | 2014 | 0 | Liquid biofuels
nrg_107a | B_101009 | MT | 2013 | 0 | Liquid biofuels
nrg_107a | B_101009 | MT | 2012 | 0 | Liquid biofuels
nrg_107a | B_101009 | MT | 2011 | 0 | Liquid biofuels
nrg_107a | B_101009 | MT | 2010 | 0 | Liquid biofuels
nrg_107a | B_101009 | NL | 2014 | 0 | Liquid biofuels
nrg_107a | B_101009 | NL | 2013 | 0 | Liquid biofuels
nrg_107a | B_101009 | NL | 2012 | 0 | Liquid biofuels
nrg_107a | B_101009 | NL | 2011 | 0 | Liquid biofuels
nrg_107a | B_101009 | NL | 2010 | 0 | Liquid biofuels
nrg_107a | B_101009 | NO | 2014 | 0.1472 | Liquid biofuels
nrg_107a | B_101009 | NO | 2013 | 0.2576 | Liquid biofuels
nrg_107a | B_101009 | NO | 2012 | 0 | Liquid biofuels
nrg_107a | B_101009 | NO | 2011 | 0 | Liquid biofuels
nrg_107a | B_101009 | NO | 2010 | 0 | Liquid biofuels
nrg_107a | B_101009 | PL | 2014 | 0 | Liquid biofuels
nrg_107a | B_101009 | PL | 2013 | 0 | Liquid biofuels
nrg_107a | B_101009 | PL | 2012 | 0 | Liquid biofuels
nrg_107a | B_101009 | PL | 2011 | 0 | Liquid biofuels
nrg_107a | B_101009 | PL | 2010 | 0 | Liquid biofuels
nrg_107a | B_101009 | PT | 2014 | 0 | Liquid biofuels
nrg_107a | B_101009 | PT | 2013 | 0 | Liquid biofuels
nrg_107a | B_101009 | PT | 2012 | 0 | Liquid biofuels
nrg_107a | B_101009 | PT | 2011 | 0 | Liquid biofuels
nrg_107a | B_101009 | PT | 2010 | 0 | Liquid biofuels
nrg_107a | B_101009 | RO | 2014 | 0 | Liquid biofuels
nrg_107a | B_101009 | RO | 2013 | 0 | Liquid biofuels
nrg_107a | B_101009 | RO | 2012 | 0 | Liquid biofuels
nrg_107a | B_101009 | RO | 2011 | 0 | Liquid biofuels
nrg_107a | B_101009 | RO | 2010 | 0 | Liquid biofuels
nrg_107a | B_101009 | RS | 2014 | 0 | Liquid biofuels
nrg_107a | B_101009 | RS | 2013 | 0 | Liquid biofuels
nrg_107a | B_101009 | RS | 2012 | 0 | Liquid biofuels
nrg_107a | B_101009 | RS | 2011 | 0 | Liquid biofuels
nrg_107a | B_101009 | RS | 2010 | 0 | Liquid biofuels
nrg_107a | B_101009 | SE | 2014 | 1.848 | Liquid biofuels
nrg_107a | B_101009 | SE | 2013 | 3.234 | Liquid biofuels
nrg_107a | B_101009 | SE | 2012 | 4.4542 | Liquid biofuels
nrg_107a | B_101009 | SE | 2011 | 3.612 | Liquid biofuels
nrg_107a | B_101009 | SE | 2010 | 7.2824 | Liquid biofuels
nrg_107a | B_101009 | SI | 2014 | 0 | Liquid biofuels
nrg_107a | B_101009 | SI | 2013 | 0 | Liquid biofuels
nrg_107a | B_101009 | SI | 2012 | 0 | Liquid biofuels
nrg_107a | B_101009 | SI | 2011 | 0 | Liquid biofuels
nrg_107a | B_101009 | SI | 2010 | 0 | Liquid biofuels
nrg_107a | B_101009 | SK | 2014 | 0 | Liquid biofuels
nrg_107a | B_101009 | SK | 2013 | 0 | Liquid biofuels
nrg_107a | B_101009 | SK | 2012 | 0 | Liquid biofuels
nrg_107a | B_101009 | SK | 2011 | 0 | Liquid biofuels
nrg_107a | B_101009 | SK | 2010 | 0 | Liquid biofuels
nrg_107a | B_101009 | TR | 2014 | 0 | Liquid biofuels
nrg_107a | B_101009 | TR | 2013 | 0 | Liquid biofuels
nrg_107a | B_101009 | TR | 2012 | 0 | Liquid biofuels
nrg_107a | B_101009 | TR | 2011 | 0 | Liquid biofuels
nrg_107a | B_101009 | TR | 2010 | 0 | Liquid biofuels
nrg_107a | B_101009 | UA | 2014 | 0 | Liquid biofuels
nrg_107a | B_101009 | UA | 2013 | 0 | Liquid biofuels
nrg_107a | B_101009 | UA | 2012 | 0 | Liquid biofuels
nrg_107a | B_101009 | UA | 2011 | 0 | Liquid biofuels
nrg_107a | B_101009 | UA | 2010 | 0 | Liquid biofuels
nrg_107a | B_101009 | UK | 2014 | 0 | Liquid biofuels
nrg_107a | B_101009 | UK | 2013 | 0 | Liquid biofuels
nrg_107a | B_101009 | UK | 2012 | 0 | Liquid biofuels
nrg_107a | B_101009 | UK | 2011 | 0 | Liquid biofuels
nrg_107a | B_101009 | UK | 2010 | 0 | Liquid biofuels
nrg_107a | B_101009 | XK | 2014 | 0 | Liquid biofuels
nrg_107a | B_101009 | XK | 2013 | 0 | Liquid biofuels
nrg_107a | B_101009 | XK | 2012 | 0 | Liquid biofuels
nrg_107a | B_101009 | XK | 2011 | 0 | Liquid biofuels
nrg_107a | B_101009 | XK | 2010 | 0 | Liquid biofuels
nrg_107a | B_101009 | AL | 2014 | 0 | Biogasoline
nrg_107a | B_101009 | AL | 2013 | 0 | Biogasoline
nrg_107a | B_101009 | AL | 2012 | 0 | Biogasoline
nrg_107a | B_101009 | AL | 2011 | 0 | Biogasoline
nrg_107a | B_101009 | AL | 2010 | 0 | Biogasoline
nrg_107a | B_101009 | AT | 2014 | 0 | Biogasoline
nrg_107a | B_101009 | AT | 2013 | 0 | Biogasoline
nrg_107a | B_101009 | AT | 2012 | 0 | Biogasoline
nrg_107a | B_101009 | AT | 2011 | 0 | Biogasoline
nrg_107a | B_101009 | AT | 2010 | 0 | Biogasoline
nrg_107a | B_101009 | BE | 2014 | 0 | Biogasoline
nrg_107a | B_101009 | BE | 2013 | 0 | Biogasoline
nrg_107a | B_101009 | BE | 2012 | 0 | Biogasoline
nrg_107a | B_101009 | BE | 2011 | 0 | Biogasoline
nrg_107a | B_101009 | BE | 2010 | 0 | Biogasoline
nrg_107a | B_101009 | BG | 2014 | 0 | Biogasoline
nrg_107a | B_101009 | BG | 2013 | 0 | Biogasoline
nrg_107a | B_101009 | BG | 2012 | 0 | Biogasoline
nrg_107a | B_101009 | BG | 2011 | 0 | Biogasoline
nrg_107a | B_101009 | BG | 2010 | 0 | Biogasoline
nrg_107a | B_101009 | CY | 2014 | 0 | Biogasoline
nrg_107a | B_101009 | CY | 2013 | 0 | Biogasoline
nrg_107a | B_101009 | CY | 2012 | 0 | Biogasoline
nrg_107a | B_101009 | CY | 2011 | 0 | Biogasoline
nrg_107a | B_101009 | CY | 2010 | 0 | Biogasoline
nrg_107a | B_101009 | CZ | 2014 | 0 | Biogasoline
nrg_107a | B_101009 | CZ | 2013 | 0 | Biogasoline
nrg_107a | B_101009 | CZ | 2012 | 0 | Biogasoline
nrg_107a | B_101009 | CZ | 2011 | 0 | Biogasoline
nrg_107a | B_101009 | CZ | 2010 | 0 | Biogasoline
nrg_107a | B_101009 | DE | 2014 | 0 | Biogasoline
nrg_107a | B_101009 | DE | 2013 | 0 | Biogasoline
nrg_107a | B_101009 | DE | 2012 | 0 | Biogasoline
nrg_107a | B_101009 | DE | 2011 | 0 | Biogasoline
nrg_107a | B_101009 | DE | 2010 | 0 | Biogasoline
nrg_107a | B_101009 | DK | 2014 | 0 | Biogasoline
nrg_107a | B_101009 | DK | 2013 | 0 | Biogasoline
nrg_107a | B_101009 | DK | 2012 | 0 | Biogasoline
nrg_107a | B_101009 | DK | 2011 | 0 | Biogasoline
nrg_107a | B_101009 | DK | 2010 | 0 | Biogasoline
nrg_107a | B_101009 | EE | 2014 | 0 | Biogasoline
nrg_107a | B_101009 | EE | 2013 | 0 | Biogasoline
nrg_107a | B_101009 | EE | 2012 | 0 | Biogasoline
nrg_107a | B_101009 | EE | 2011 | 0 | Biogasoline
nrg_107a | B_101009 | EE | 2010 | 0 | Biogasoline
nrg_107a | B_101009 | EL | 2014 | 0 | Biogasoline
nrg_107a | B_101009 | EL | 2013 | 0 | Biogasoline
nrg_107a | B_101009 | EL | 2012 | 0 | Biogasoline
nrg_107a | B_101009 | EL | 2011 | 0 | Biogasoline
nrg_107a | B_101009 | EL | 2010 | 0 | Biogasoline
nrg_107a | B_101009 | ES | 2014 | 0 | Biogasoline
nrg_107a | B_101009 | ES | 2013 | 0 | Biogasoline
nrg_107a | B_101009 | ES | 2012 | 0 | Biogasoline
nrg_107a | B_101009 | ES | 2011 | 0 | Biogasoline
nrg_107a | B_101009 | ES | 2010 | 0 | Biogasoline
nrg_107a | B_101009 | FI | 2014 | 0 | Biogasoline
nrg_107a | B_101009 | FI | 2013 | 0 | Biogasoline
nrg_107a | B_101009 | FI | 2012 | 0 | Biogasoline
nrg_107a | B_101009 | FI | 2011 | 0 | Biogasoline
nrg_107a | B_101009 | FI | 2010 | 0 | Biogasoline
nrg_107a | B_101009 | FR | 2014 | 0 | Biogasoline
nrg_107a | B_101009 | FR | 2013 | 0 | Biogasoline
nrg_107a | B_101009 | FR | 2012 | 0 | Biogasoline
nrg_107a | B_101009 | FR | 2011 | 0 | Biogasoline
nrg_107a | B_101009 | FR | 2010 | 0 | Biogasoline
nrg_107a | B_101009 | HR | 2014 | 0 | Biogasoline
nrg_107a | B_101009 | HR | 2013 | 0 | Biogasoline
nrg_107a | B_101009 | HR | 2012 | 0 | Biogasoline
nrg_107a | B_101009 | HR | 2011 | 0 | Biogasoline
nrg_107a | B_101009 | HR | 2010 | 0 | Biogasoline
nrg_107a | B_101009 | HU | 2014 | 0 | Biogasoline
nrg_107a | B_101009 | HU | 2013 | 0 | Biogasoline
nrg_107a | B_101009 | HU | 2012 | 0 | Biogasoline
nrg_107a | B_101009 | HU | 2011 | 0 | Biogasoline
nrg_107a | B_101009 | HU | 2010 | 0 | Biogasoline
nrg_107a | B_101009 | IE | 2014 | 0 | Biogasoline
nrg_107a | B_101009 | IE | 2013 | 0 | Biogasoline
nrg_107a | B_101009 | IE | 2012 | 0 | Biogasoline
nrg_107a | B_101009 | IE | 2011 | 0 | Biogasoline
nrg_107a | B_101009 | IE | 2010 | 0 | Biogasoline
nrg_107a | B_101009 | IS | 2014 | 0 | Biogasoline
nrg_107a | B_101009 | IS | 2013 | 0 | Biogasoline
nrg_107a | B_101009 | IS | 2012 | 0 | Biogasoline
nrg_107a | B_101009 | IS | 2011 | 0 | Biogasoline
nrg_107a | B_101009 | IS | 2010 | 0 | Biogasoline
nrg_107a | B_101009 | IT | 2014 | 0 | Biogasoline
nrg_107a | B_101009 | IT | 2013 | 0 | Biogasoline
nrg_107a | B_101009 | IT | 2012 | 0 | Biogasoline
nrg_107a | B_101009 | IT | 2011 | 0 | Biogasoline
nrg_107a | B_101009 | IT | 2010 | 0 | Biogasoline
nrg_107a | B_101009 | LT | 2014 | 0 | Biogasoline
nrg_107a | B_101009 | LT | 2013 | 0 | Biogasoline
nrg_107a | B_101009 | LT | 2012 | 0 | Biogasoline
nrg_107a | B_101009 | LT | 2011 | 0 | Biogasoline
nrg_107a | B_101009 | LT | 2010 | 0 | Biogasoline
nrg_107a | B_101009 | LU | 2014 | 0 | Biogasoline
nrg_107a | B_101009 | LU | 2013 | 0 | Biogasoline
nrg_107a | B_101009 | LU | 2012 | 0 | Biogasoline
nrg_107a | B_101009 | LU | 2011 | 0 | Biogasoline
nrg_107a | B_101009 | LU | 2010 | 0 | Biogasoline
nrg_107a | B_101009 | LV | 2014 | 0 | Biogasoline
nrg_107a | B_101009 | LV | 2013 | 0 | Biogasoline
nrg_107a | B_101009 | LV | 2012 | 0 | Biogasoline
nrg_107a | B_101009 | LV | 2011 | 0 | Biogasoline
nrg_107a | B_101009 | LV | 2010 | 0 | Biogasoline
nrg_107a | B_101009 | MD | 2014 | 0 | Biogasoline
nrg_107a | B_101009 | MD | 2013 | 0 | Biogasoline
nrg_107a | B_101009 | MD | 2012 | 0 | Biogasoline
nrg_107a | B_101009 | MD | 2011 | 0 | Biogasoline
nrg_107a | B_101009 | MD | 2010 | 0 | Biogasoline
nrg_107a | B_101009 | ME | 2014 | 0 | Biogasoline
nrg_107a | B_101009 | ME | 2013 | 0 | Biogasoline
nrg_107a | B_101009 | ME | 2012 | 0 | Biogasoline
nrg_107a | B_101009 | ME | 2011 | 0 | Biogasoline
nrg_107a | B_101009 | ME | 2010 | 0 | Biogasoline
nrg_107a | B_101009 | MK | 2014 | 0 | Biogasoline
nrg_107a | B_101009 | MK | 2013 | 0 | Biogasoline
nrg_107a | B_101009 | MK | 2012 | 0 | Biogasoline
nrg_107a | B_101009 | MK | 2011 | 0 | Biogasoline
nrg_107a | B_101009 | MK | 2010 | 0 | Biogasoline
nrg_107a | B_101009 | MT | 2014 | 0 | Biogasoline
nrg_107a | B_101009 | MT | 2013 | 0 | Biogasoline
nrg_107a | B_101009 | MT | 2012 | 0 | Biogasoline
nrg_107a | B_101009 | MT | 2011 | 0 | Biogasoline
nrg_107a | B_101009 | MT | 2010 | 0 | Biogasoline
nrg_107a | B_101009 | NL | 2014 | 0 | Biogasoline
nrg_107a | B_101009 | NL | 2013 | 0 | Biogasoline
nrg_107a | B_101009 | NL | 2012 | 0 | Biogasoline
nrg_107a | B_101009 | NL | 2011 | 0 | Biogasoline
nrg_107a | B_101009 | NL | 2010 | 0 | Biogasoline
nrg_107a | B_101009 | NO | 2014 | 0 | Biogasoline
nrg_107a | B_101009 | NO | 2013 | 0 | Biogasoline
nrg_107a | B_101009 | NO | 2012 | 0 | Biogasoline
nrg_107a | B_101009 | NO | 2011 | 0 | Biogasoline
nrg_107a | B_101009 | NO | 2010 | 0 | Biogasoline
nrg_107a | B_101009 | PL | 2014 | 0 | Biogasoline
nrg_107a | B_101009 | PL | 2013 | 0 | Biogasoline
nrg_107a | B_101009 | PL | 2012 | 0 | Biogasoline
nrg_107a | B_101009 | PL | 2011 | 0 | Biogasoline
nrg_107a | B_101009 | PL | 2010 | 0 | Biogasoline
nrg_107a | B_101009 | PT | 2014 | 0 | Biogasoline
nrg_107a | B_101009 | PT | 2013 | 0 | Biogasoline
nrg_107a | B_101009 | PT | 2012 | 0 | Biogasoline
nrg_107a | B_101009 | PT | 2011 | 0 | Biogasoline
nrg_107a | B_101009 | PT | 2010 | 0 | Biogasoline
nrg_107a | B_101009 | RO | 2014 | 0 | Biogasoline
nrg_107a | B_101009 | RO | 2013 | 0 | Biogasoline
nrg_107a | B_101009 | RO | 2012 | 0 | Biogasoline
nrg_107a | B_101009 | RO | 2011 | 0 | Biogasoline
nrg_107a | B_101009 | RO | 2010 | 0 | Biogasoline
nrg_107a | B_101009 | RS | 2014 | 0 | Biogasoline
nrg_107a | B_101009 | RS | 2013 | 0 | Biogasoline
nrg_107a | B_101009 | RS | 2012 | 0 | Biogasoline
nrg_107a | B_101009 | RS | 2011 | 0 | Biogasoline
nrg_107a | B_101009 | RS | 2010 | 0 | Biogasoline
nrg_107a | B_101009 | SE | 2014 | 0 | Biogasoline
nrg_107a | B_101009 | SE | 2013 | 0 | Biogasoline
nrg_107a | B_101009 | SE | 2012 | 0 | Biogasoline
nrg_107a | B_101009 | SE | 2011 | 0 | Biogasoline
nrg_107a | B_101009 | SE | 2010 | 0 | Biogasoline
nrg_107a | B_101009 | SI | 2014 | 0 | Biogasoline
nrg_107a | B_101009 | SI | 2013 | 0 | Biogasoline
nrg_107a | B_101009 | SI | 2012 | 0 | Biogasoline
nrg_107a | B_101009 | SI | 2011 | 0 | Biogasoline
nrg_107a | B_101009 | SI | 2010 | 0 | Biogasoline
nrg_107a | B_101009 | SK | 2014 | 0 | Biogasoline
nrg_107a | B_101009 | SK | 2013 | 0 | Biogasoline
nrg_107a | B_101009 | SK | 2012 | 0 | Biogasoline
nrg_107a | B_101009 | SK | 2011 | 0 | Biogasoline
nrg_107a | B_101009 | SK | 2010 | 0 | Biogasoline
nrg_107a | B_101009 | TR | 2014 | 0 | Biogasoline
nrg_107a | B_101009 | TR | 2013 | 0 | Biogasoline
nrg_107a | B_101009 | TR | 2012 | 0 | Biogasoline
nrg_107a | B_101009 | TR | 2011 | 0 | Biogasoline
nrg_107a | B_101009 | TR | 2010 | 0 | Biogasoline
nrg_107a | B_101009 | UA | 2014 | 0 | Biogasoline
nrg_107a | B_101009 | UA | 2013 | 0 | Biogasoline
nrg_107a | B_101009 | UA | 2012 | 0 | Biogasoline
nrg_107a | B_101009 | UA | 2011 | 0 | Biogasoline
nrg_107a | B_101009 | UA | 2010 | 0 | Biogasoline
nrg_107a | B_101009 | UK | 2014 | 0 | Biogasoline
nrg_107a | B_101009 | UK | 2013 | 0 | Biogasoline
nrg_107a | B_101009 | UK | 2012 | 0 | Biogasoline
nrg_107a | B_101009 | UK | 2011 | 0 | Biogasoline
nrg_107a | B_101009 | UK | 2010 | 0 | Biogasoline
nrg_107a | B_101009 | XK | 2014 | 0 | Biogasoline
nrg_107a | B_101009 | XK | 2013 | 0 | Biogasoline
nrg_107a | B_101009 | XK | 2012 | 0 | Biogasoline
nrg_107a | B_101009 | XK | 2011 | 0 | Biogasoline
nrg_107a | B_101009 | XK | 2010 | 0 | Biogasoline
nrg_107a | B_101009 | AL | 2014 | 0 | Biodiesels
nrg_107a | B_101009 | AL | 2013 | 0 | Biodiesels
nrg_107a | B_101009 | AL | 2012 | 0 | Biodiesels
nrg_107a | B_101009 | AL | 2011 | 0 | Biodiesels
nrg_107a | B_101009 | AL | 2010 | 0 | Biodiesels
nrg_107a | B_101009 | AT | 2014 | 0 | Biodiesels
nrg_107a | B_101009 | AT | 2013 | 0 | Biodiesels
nrg_107a | B_101009 | AT | 2012 | 0 | Biodiesels
nrg_107a | B_101009 | AT | 2011 | 0 | Biodiesels
nrg_107a | B_101009 | AT | 2010 | 0 | Biodiesels
nrg_107a | B_101009 | BE | 2014 | 0 | Biodiesels
nrg_107a | B_101009 | BE | 2013 | 0 | Biodiesels
nrg_107a | B_101009 | BE | 2012 | 0 | Biodiesels
nrg_107a | B_101009 | BE | 2011 | 0 | Biodiesels
nrg_107a | B_101009 | BE | 2010 | 0 | Biodiesels
nrg_107a | B_101009 | BG | 2014 | 0 | Biodiesels
nrg_107a | B_101009 | BG | 2013 | 0 | Biodiesels
nrg_107a | B_101009 | BG | 2012 | 0 | Biodiesels
nrg_107a | B_101009 | BG | 2011 | 0 | Biodiesels
nrg_107a | B_101009 | BG | 2010 | 0 | Biodiesels
nrg_107a | B_101009 | CY | 2014 | 0 | Biodiesels
nrg_107a | B_101009 | CY | 2013 | 0 | Biodiesels
nrg_107a | B_101009 | CY | 2012 | 0 | Biodiesels
nrg_107a | B_101009 | CY | 2011 | 0 | Biodiesels
nrg_107a | B_101009 | CY | 2010 | 0 | Biodiesels
nrg_107a | B_101009 | CZ | 2014 | 0 | Biodiesels
nrg_107a | B_101009 | CZ | 2013 | 0 | Biodiesels
nrg_107a | B_101009 | CZ | 2012 | 0 | Biodiesels
nrg_107a | B_101009 | CZ | 2011 | 0 | Biodiesels
nrg_107a | B_101009 | CZ | 2010 | 0 | Biodiesels
nrg_107a | B_101009 | DE | 2014 | 0 | Biodiesels
nrg_107a | B_101009 | DE | 2013 | 0 | Biodiesels
nrg_107a | B_101009 | DE | 2012 | 0 | Biodiesels
nrg_107a | B_101009 | DE | 2011 | 0 | Biodiesels
nrg_107a | B_101009 | DE | 2010 | 0 | Biodiesels
nrg_107a | B_101009 | DK | 2014 | 0 | Biodiesels
nrg_107a | B_101009 | DK | 2013 | 0 | Biodiesels
nrg_107a | B_101009 | DK | 2012 | 0 | Biodiesels
nrg_107a | B_101009 | DK | 2011 | 0 | Biodiesels
nrg_107a | B_101009 | DK | 2010 | 0 | Biodiesels
nrg_107a | B_101009 | EE | 2014 | 0 | Biodiesels
nrg_107a | B_101009 | EE | 2013 | 0 | Biodiesels
nrg_107a | B_101009 | EE | 2012 | 0 | Biodiesels
nrg_107a | B_101009 | EE | 2011 | 0 | Biodiesels
nrg_107a | B_101009 | EE | 2010 | 0 | Biodiesels
nrg_107a | B_101009 | EL | 2014 | 0 | Biodiesels
nrg_107a | B_101009 | EL | 2013 | 0 | Biodiesels
nrg_107a | B_101009 | EL | 2012 | 0 | Biodiesels
nrg_107a | B_101009 | EL | 2011 | 0 | Biodiesels
nrg_107a | B_101009 | EL | 2010 | 0 | Biodiesels
nrg_107a | B_101009 | ES | 2014 | 0 | Biodiesels
nrg_107a | B_101009 | ES | 2013 | 0 | Biodiesels
nrg_107a | B_101009 | ES | 2012 | 0 | Biodiesels
nrg_107a | B_101009 | ES | 2011 | 0 | Biodiesels
nrg_107a | B_101009 | ES | 2010 | 0 | Biodiesels
nrg_107a | B_101009 | FI | 2014 | 0 | Biodiesels
nrg_107a | B_101009 | FI | 2013 | 0 | Biodiesels
nrg_107a | B_101009 | FI | 2012 | 0 | Biodiesels
nrg_107a | B_101009 | FI | 2011 | 0 | Biodiesels
nrg_107a | B_101009 | FI | 2010 | 0 | Biodiesels
nrg_107a | B_101009 | FR | 2014 | 0 | Biodiesels
nrg_107a | B_101009 | FR | 2013 | 0 | Biodiesels
nrg_107a | B_101009 | FR | 2012 | 0 | Biodiesels
nrg_107a | B_101009 | FR | 2011 | 0 | Biodiesels
nrg_107a | B_101009 | FR | 2010 | 0 | Biodiesels
nrg_107a | B_101009 | HR | 2014 | 0 | Biodiesels
nrg_107a | B_101009 | HR | 2013 | 0 | Biodiesels
nrg_107a | B_101009 | HR | 2012 | 0 | Biodiesels
nrg_107a | B_101009 | HR | 2011 | 0 | Biodiesels
nrg_107a | B_101009 | HR | 2010 | 0 | Biodiesels
nrg_107a | B_101009 | HU | 2014 | 0 | Biodiesels
nrg_107a | B_101009 | HU | 2013 | 0 | Biodiesels
nrg_107a | B_101009 | HU | 2012 | 0 | Biodiesels
nrg_107a | B_101009 | HU | 2011 | 0 | Biodiesels
nrg_107a | B_101009 | HU | 2010 | 0 | Biodiesels
nrg_107a | B_101009 | IE | 2014 | 0 | Biodiesels
nrg_107a | B_101009 | IE | 2013 | 0 | Biodiesels
nrg_107a | B_101009 | IE | 2012 | 0 | Biodiesels
nrg_107a | B_101009 | IE | 2011 | 0 | Biodiesels
nrg_107a | B_101009 | IE | 2010 | 0 | Biodiesels
nrg_107a | B_101009 | IS | 2014 | 0 | Biodiesels
nrg_107a | B_101009 | IS | 2013 | 0 | Biodiesels
nrg_107a | B_101009 | IS | 2012 | 0 | Biodiesels
nrg_107a | B_101009 | IS | 2011 | 0 | Biodiesels
nrg_107a | B_101009 | IS | 2010 | 0 | Biodiesels
nrg_107a | B_101009 | IT | 2014 | 0 | Biodiesels
nrg_107a | B_101009 | IT | 2013 | 0 | Biodiesels
nrg_107a | B_101009 | IT | 2012 | 0 | Biodiesels
nrg_107a | B_101009 | IT | 2011 | 0 | Biodiesels
nrg_107a | B_101009 | IT | 2010 | 0 | Biodiesels
nrg_107a | B_101009 | LT | 2014 | 0 | Biodiesels
nrg_107a | B_101009 | LT | 2013 | 0 | Biodiesels
nrg_107a | B_101009 | LT | 2012 | 0 | Biodiesels
nrg_107a | B_101009 | LT | 2011 | 0 | Biodiesels
nrg_107a | B_101009 | LT | 2010 | 0 | Biodiesels
nrg_107a | B_101009 | LU | 2014 | 0 | Biodiesels
nrg_107a | B_101009 | LU | 2013 | 0 | Biodiesels
nrg_107a | B_101009 | LU | 2012 | 0 | Biodiesels
nrg_107a | B_101009 | LU | 2011 | 0 | Biodiesels
nrg_107a | B_101009 | LU | 2010 | 0 | Biodiesels
nrg_107a | B_101009 | LV | 2014 | 0 | Biodiesels
nrg_107a | B_101009 | LV | 2013 | 0 | Biodiesels
nrg_107a | B_101009 | LV | 2012 | 0 | Biodiesels
nrg_107a | B_101009 | LV | 2011 | 0 | Biodiesels
nrg_107a | B_101009 | LV | 2010 | 0 | Biodiesels
nrg_107a | B_101009 | MD | 2014 | 0 | Biodiesels
nrg_107a | B_101009 | MD | 2013 | 0 | Biodiesels
nrg_107a | B_101009 | MD | 2012 | 0 | Biodiesels
nrg_107a | B_101009 | MD | 2011 | 0 | Biodiesels
nrg_107a | B_101009 | MD | 2010 | 0 | Biodiesels
nrg_107a | B_101009 | ME | 2014 | 0 | Biodiesels
nrg_107a | B_101009 | ME | 2013 | 0 | Biodiesels
nrg_107a | B_101009 | ME | 2012 | 0 | Biodiesels
nrg_107a | B_101009 | ME | 2011 | 0 | Biodiesels
nrg_107a | B_101009 | ME | 2010 | 0 | Biodiesels
nrg_107a | B_101009 | MK | 2014 | 0 | Biodiesels
nrg_107a | B_101009 | MK | 2013 | 0 | Biodiesels
nrg_107a | B_101009 | MK | 2012 | 0 | Biodiesels
nrg_107a | B_101009 | MK | 2011 | 0 | Biodiesels
nrg_107a | B_101009 | MK | 2010 | 0 | Biodiesels
nrg_107a | B_101009 | MT | 2014 | 0 | Biodiesels
nrg_107a | B_101009 | MT | 2013 | 0 | Biodiesels
nrg_107a | B_101009 | MT | 2012 | 0 | Biodiesels
nrg_107a | B_101009 | MT | 2011 | 0 | Biodiesels
nrg_107a | B_101009 | MT | 2010 | 0 | Biodiesels
nrg_107a | B_101009 | NL | 2014 | 0 | Biodiesels
nrg_107a | B_101009 | NL | 2013 | 0 | Biodiesels
nrg_107a | B_101009 | NL | 2012 | 0 | Biodiesels
nrg_107a | B_101009 | NL | 2011 | 0 | Biodiesels
nrg_107a | B_101009 | NL | 2010 | 0 | Biodiesels
nrg_107a | B_101009 | NO | 2014 | 0 | Biodiesels
nrg_107a | B_101009 | NO | 2013 | 0 | Biodiesels
nrg_107a | B_101009 | NO | 2012 | 0 | Biodiesels
nrg_107a | B_101009 | NO | 2011 | 0 | Biodiesels
nrg_107a | B_101009 | NO | 2010 | 0 | Biodiesels
nrg_107a | B_101009 | PL | 2014 | 0 | Biodiesels
nrg_107a | B_101009 | PL | 2013 | 0 | Biodiesels
nrg_107a | B_101009 | PL | 2012 | 0 | Biodiesels
nrg_107a | B_101009 | PL | 2011 | 0 | Biodiesels
nrg_107a | B_101009 | PL | 2010 | 0 | Biodiesels
nrg_107a | B_101009 | PT | 2014 | 0 | Biodiesels
nrg_107a | B_101009 | PT | 2013 | 0 | Biodiesels
nrg_107a | B_101009 | PT | 2012 | 0 | Biodiesels
nrg_107a | B_101009 | PT | 2011 | 0 | Biodiesels
nrg_107a | B_101009 | PT | 2010 | 0 | Biodiesels
nrg_107a | B_101009 | RO | 2014 | 0 | Biodiesels
nrg_107a | B_101009 | RO | 2013 | 0 | Biodiesels
nrg_107a | B_101009 | RO | 2012 | 0 | Biodiesels
nrg_107a | B_101009 | RO | 2011 | 0 | Biodiesels
nrg_107a | B_101009 | RO | 2010 | 0 | Biodiesels
nrg_107a | B_101009 | RS | 2014 | 0 | Biodiesels
nrg_107a | B_101009 | RS | 2013 | 0 | Biodiesels
nrg_107a | B_101009 | RS | 2012 | 0 | Biodiesels
nrg_107a | B_101009 | RS | 2011 | 0 | Biodiesels
nrg_107a | B_101009 | RS | 2010 | 0 | Biodiesels
nrg_107a | B_101009 | SE | 2014 | 0 | Biodiesels
nrg_107a | B_101009 | SE | 2013 | 0 | Biodiesels
nrg_107a | B_101009 | SE | 2012 | 0 | Biodiesels
nrg_107a | B_101009 | SE | 2011 | 0 | Biodiesels
nrg_107a | B_101009 | SE | 2010 | 0 | Biodiesels
nrg_107a | B_101009 | SI | 2014 | 0 | Biodiesels
nrg_107a | B_101009 | SI | 2013 | 0 | Biodiesels
nrg_107a | B_101009 | SI | 2012 | 0 | Biodiesels
nrg_107a | B_101009 | SI | 2011 | 0 | Biodiesels
nrg_107a | B_101009 | SI | 2010 | 0 | Biodiesels
nrg_107a | B_101009 | SK | 2014 | 0 | Biodiesels
nrg_107a | B_101009 | SK | 2013 | 0 | Biodiesels
nrg_107a | B_101009 | SK | 2012 | 0 | Biodiesels
nrg_107a | B_101009 | SK | 2011 | 0 | Biodiesels
nrg_107a | B_101009 | SK | 2010 | 0 | Biodiesels
nrg_107a | B_101009 | TR | 2014 | 0 | Biodiesels
nrg_107a | B_101009 | TR | 2013 | 0 | Biodiesels
nrg_107a | B_101009 | TR | 2012 | 0 | Biodiesels
nrg_107a | B_101009 | TR | 2011 | 0 | Biodiesels
nrg_107a | B_101009 | TR | 2010 | 0 | Biodiesels
nrg_107a | B_101009 | UA | 2014 | 0 | Biodiesels
nrg_107a | B_101009 | UA | 2013 | 0 | Biodiesels
nrg_107a | B_101009 | UA | 2012 | 0 | Biodiesels
nrg_107a | B_101009 | UA | 2011 | 0 | Biodiesels
nrg_107a | B_101009 | UA | 2010 | 0 | Biodiesels
nrg_107a | B_101009 | UK | 2014 | 0 | Biodiesels
nrg_107a | B_101009 | UK | 2013 | 0 | Biodiesels
nrg_107a | B_101009 | UK | 2012 | 0 | Biodiesels
nrg_107a | B_101009 | UK | 2011 | 0 | Biodiesels
nrg_107a | B_101009 | UK | 2010 | 0 | Biodiesels
nrg_107a | B_101009 | XK | 2014 | 0 | Biodiesels
nrg_107a | B_101009 | XK | 2013 | 0 | Biodiesels
nrg_107a | B_101009 | XK | 2012 | 0 | Biodiesels
nrg_107a | B_101009 | XK | 2011 | 0 | Biodiesels
nrg_107a | B_101009 | XK | 2010 | 0 | Biodiesels
nrg_107a | B_101009 | AL | 2014 | 0 | Other liquid biofuels
nrg_107a | B_101009 | AL | 2013 | 0 | Other liquid biofuels
nrg_107a | B_101009 | AL | 2012 | 0 | Other liquid biofuels
nrg_107a | B_101009 | AL | 2011 | 0 | Other liquid biofuels
nrg_107a | B_101009 | AL | 2010 | 0 | Other liquid biofuels
nrg_107a | B_101009 | AT | 2014 | 0.0228 | Other liquid biofuels
nrg_107a | B_101009 | AT | 2013 | 0.0118 | Other liquid biofuels
nrg_107a | B_101009 | AT | 2012 | 0 | Other liquid biofuels
nrg_107a | B_101009 | AT | 2011 | 0 | Other liquid biofuels
nrg_107a | B_101009 | AT | 2010 | 0.0001 | Other liquid biofuels
nrg_107a | B_101009 | BE | 2014 | 0 | Other liquid biofuels
nrg_107a | B_101009 | BE | 2013 | 0 | Other liquid biofuels
nrg_107a | B_101009 | BE | 2012 | 0 | Other liquid biofuels
nrg_107a | B_101009 | BE | 2011 | 0 | Other liquid biofuels
nrg_107a | B_101009 | BE | 2010 | 0 | Other liquid biofuels
nrg_107a | B_101009 | BG | 2014 | 0 | Other liquid biofuels
nrg_107a | B_101009 | BG | 2013 | 0 | Other liquid biofuels
nrg_107a | B_101009 | BG | 2012 | 0 | Other liquid biofuels
nrg_107a | B_101009 | BG | 2011 | 0 | Other liquid biofuels
nrg_107a | B_101009 | BG | 2010 | 0 | Other liquid biofuels
nrg_107a | B_101009 | CY | 2014 | 0 | Other liquid biofuels
nrg_107a | B_101009 | CY | 2013 | 0 | Other liquid biofuels
nrg_107a | B_101009 | CY | 2012 | 0 | Other liquid biofuels
nrg_107a | B_101009 | CY | 2011 | 0 | Other liquid biofuels
nrg_107a | B_101009 | CY | 2010 | 0 | Other liquid biofuels
nrg_107a | B_101009 | CZ | 2014 | 0 | Other liquid biofuels
nrg_107a | B_101009 | CZ | 2013 | 0 | Other liquid biofuels
nrg_107a | B_101009 | CZ | 2012 | 0 | Other liquid biofuels
nrg_107a | B_101009 | CZ | 2011 | 0 | Other liquid biofuels
nrg_107a | B_101009 | CZ | 2010 | 0 | Other liquid biofuels
nrg_107a | B_101009 | DE | 2014 | 0.0281 | Other liquid biofuels
nrg_107a | B_101009 | DE | 2013 | 0.0281 | Other liquid biofuels
nrg_107a | B_101009 | DE | 2012 | 0.0006 | Other liquid biofuels
nrg_107a | B_101009 | DE | 2011 | 0.0727 | Other liquid biofuels
nrg_107a | B_101009 | DE | 2010 | 0.2742 | Other liquid biofuels
nrg_107a | B_101009 | DK | 2014 | 0.784 | Other liquid biofuels
nrg_107a | B_101009 | DK | 2013 | 0.8204 | Other liquid biofuels
nrg_107a | B_101009 | DK | 2012 | 0.93 | Other liquid biofuels
nrg_107a | B_101009 | DK | 2011 | 0.7753 | Other liquid biofuels
nrg_107a | B_101009 | DK | 2010 | 1.928 | Other liquid biofuels
nrg_107a | B_101009 | EE | 2014 | 0 | Other liquid biofuels
nrg_107a | B_101009 | EE | 2013 | 0 | Other liquid biofuels
nrg_107a | B_101009 | EE | 2012 | 0 | Other liquid biofuels
nrg_107a | B_101009 | EE | 2011 | 0 | Other liquid biofuels
nrg_107a | B_101009 | EE | 2010 | 0 | Other liquid biofuels
nrg_107a | B_101009 | EL | 2014 | 0 | Other liquid biofuels
nrg_107a | B_101009 | EL | 2013 | 0 | Other liquid biofuels
nrg_107a | B_101009 | EL | 2012 | 0 | Other liquid biofuels
nrg_107a | B_101009 | EL | 2011 | 0 | Other liquid biofuels
nrg_107a | B_101009 | EL | 2010 | 0 | Other liquid biofuels
nrg_107a | B_101009 | ES | 2014 | 0 | Other liquid biofuels
nrg_107a | B_101009 | ES | 2013 | 0 | Other liquid biofuels
nrg_107a | B_101009 | ES | 2012 | 0 | Other liquid biofuels
nrg_107a | B_101009 | ES | 2011 | 0 | Other liquid biofuels
nrg_107a | B_101009 | ES | 2010 | 0 | Other liquid biofuels
nrg_107a | B_101009 | FI | 2014 | 0.0074 | Other liquid biofuels
nrg_107a | B_101009 | FI | 2013 | 0.0003 | Other liquid biofuels
nrg_107a | B_101009 | FI | 2012 | 0 | Other liquid biofuels
nrg_107a | B_101009 | FI | 2011 | 0 | Other liquid biofuels
nrg_107a | B_101009 | FI | 2010 | 0 | Other liquid biofuels
nrg_107a | B_101009 | FR | 2014 | 0 | Other liquid biofuels
nrg_107a | B_101009 | FR | 2013 | 0 | Other liquid biofuels
nrg_107a | B_101009 | FR | 2012 | 0 | Other liquid biofuels
nrg_107a | B_101009 | FR | 2011 | 0 | Other liquid biofuels
nrg_107a | B_101009 | FR | 2010 | 0 | Other liquid biofuels
nrg_107a | B_101009 | HR | 2014 | 0 | Other liquid biofuels
nrg_107a | B_101009 | HR | 2013 | 0 | Other liquid biofuels
nrg_107a | B_101009 | HR | 2012 | 0 | Other liquid biofuels
nrg_107a | B_101009 | HR | 2011 | 0 | Other liquid biofuels
nrg_107a | B_101009 | HR | 2010 | 0 | Other liquid biofuels
nrg_107a | B_101009 | HU | 2014 | 0 | Other liquid biofuels
nrg_107a | B_101009 | HU | 2013 | 0 | Other liquid biofuels
nrg_107a | B_101009 | HU | 2012 | 0 | Other liquid biofuels
nrg_107a | B_101009 | HU | 2011 | 0 | Other liquid biofuels
nrg_107a | B_101009 | HU | 2010 | 0 | Other liquid biofuels
nrg_107a | B_101009 | IE | 2014 | 0 | Other liquid biofuels
nrg_107a | B_101009 | IE | 2013 | 0 | Other liquid biofuels
nrg_107a | B_101009 | IE | 2012 | 0 | Other liquid biofuels
nrg_107a | B_101009 | IE | 2011 | 0 | Other liquid biofuels
nrg_107a | B_101009 | IE | 2010 | 0 | Other liquid biofuels
nrg_107a | B_101009 | IS | 2014 | 0 | Other liquid biofuels
nrg_107a | B_101009 | IS | 2013 | 0 | Other liquid biofuels
nrg_107a | B_101009 | IS | 2012 | 0 | Other liquid biofuels
nrg_107a | B_101009 | IS | 2011 | 0 | Other liquid biofuels
nrg_107a | B_101009 | IS | 2010 | 0 | Other liquid biofuels
nrg_107a | B_101009 | IT | 2014 | 0.0127 | Other liquid biofuels
nrg_107a | B_101009 | IT | 2013 | 0.0008 | Other liquid biofuels
nrg_107a | B_101009 | IT | 2012 | 0.001 | Other liquid biofuels
nrg_107a | B_101009 | IT | 2011 | 0.0007 | Other liquid biofuels
nrg_107a | B_101009 | IT | 2010 | 0.0009 | Other liquid biofuels
nrg_107a | B_101009 | LT | 2014 | 0 | Other liquid biofuels
nrg_107a | B_101009 | LT | 2013 | 0 | Other liquid biofuels
nrg_107a | B_101009 | LT | 2012 | 0 | Other liquid biofuels
nrg_107a | B_101009 | LT | 2011 | 0 | Other liquid biofuels
nrg_107a | B_101009 | LT | 2010 | 0 | Other liquid biofuels
nrg_107a | B_101009 | LU | 2014 | 0 | Other liquid biofuels
nrg_107a | B_101009 | LU | 2013 | 0 | Other liquid biofuels
nrg_107a | B_101009 | LU | 2012 | 0 | Other liquid biofuels
nrg_107a | B_101009 | LU | 2011 | 0 | Other liquid biofuels
nrg_107a | B_101009 | LU | 2010 | 0 | Other liquid biofuels
nrg_107a | B_101009 | LV | 2014 | 0 | Other liquid biofuels
nrg_107a | B_101009 | LV | 2013 | 0 | Other liquid biofuels
nrg_107a | B_101009 | LV | 2012 | 0 | Other liquid biofuels
nrg_107a | B_101009 | LV | 2011 | 0 | Other liquid biofuels
nrg_107a | B_101009 | LV | 2010 | 0 | Other liquid biofuels
nrg_107a | B_101009 | MD | 2014 | 0 | Other liquid biofuels
nrg_107a | B_101009 | MD | 2013 | 0 | Other liquid biofuels
nrg_107a | B_101009 | MD | 2012 | 0 | Other liquid biofuels
nrg_107a | B_101009 | MD | 2011 | 0 | Other liquid biofuels
nrg_107a | B_101009 | MD | 2010 | 0 | Other liquid biofuels
nrg_107a | B_101009 | ME | 2014 | 0 | Other liquid biofuels
nrg_107a | B_101009 | ME | 2013 | 0 | Other liquid biofuels
nrg_107a | B_101009 | ME | 2012 | 0 | Other liquid biofuels
nrg_107a | B_101009 | ME | 2011 | 0 | Other liquid biofuels
nrg_107a | B_101009 | ME | 2010 | 0 | Other liquid biofuels
nrg_107a | B_101009 | MK | 2014 | 0 | Other liquid biofuels
nrg_107a | B_101009 | MK | 2013 | 0 | Other liquid biofuels
nrg_107a | B_101009 | MK | 2012 | 0 | Other liquid biofuels
nrg_107a | B_101009 | MK | 2011 | 0 | Other liquid biofuels
nrg_107a | B_101009 | MK | 2010 | 0 | Other liquid biofuels
nrg_107a | B_101009 | MT | 2014 | 0 | Other liquid biofuels
nrg_107a | B_101009 | MT | 2013 | 0 | Other liquid biofuels
nrg_107a | B_101009 | MT | 2012 | 0 | Other liquid biofuels
nrg_107a | B_101009 | MT | 2011 | 0 | Other liquid biofuels
nrg_107a | B_101009 | MT | 2010 | 0 | Other liquid biofuels
nrg_107a | B_101009 | NL | 2014 | 0 | Other liquid biofuels
nrg_107a | B_101009 | NL | 2013 | 0 | Other liquid biofuels
nrg_107a | B_101009 | NL | 2012 | 0 | Other liquid biofuels
nrg_107a | B_101009 | NL | 2011 | 0 | Other liquid biofuels
nrg_107a | B_101009 | NL | 2010 | 0 | Other liquid biofuels
nrg_107a | B_101009 | NO | 2014 | 0.1472 | Other liquid biofuels
nrg_107a | B_101009 | NO | 2013 | 0.2576 | Other liquid biofuels
nrg_107a | B_101009 | NO | 2012 | 0 | Other liquid biofuels
nrg_107a | B_101009 | NO | 2011 | 0 | Other liquid biofuels
nrg_107a | B_101009 | NO | 2010 | 0 | Other liquid biofuels
nrg_107a | B_101009 | PL | 2014 | 0 | Other liquid biofuels
nrg_107a | B_101009 | PL | 2013 | 0 | Other liquid biofuels
nrg_107a | B_101009 | PL | 2012 | 0 | Other liquid biofuels
nrg_107a | B_101009 | PL | 2011 | 0 | Other liquid biofuels
nrg_107a | B_101009 | PL | 2010 | 0 | Other liquid biofuels
nrg_107a | B_101009 | PT | 2014 | 0 | Other liquid biofuels
nrg_107a | B_101009 | PT | 2013 | 0 | Other liquid biofuels
nrg_107a | B_101009 | PT | 2012 | 0 | Other liquid biofuels
nrg_107a | B_101009 | PT | 2011 | 0 | Other liquid biofuels
nrg_107a | B_101009 | PT | 2010 | 0 | Other liquid biofuels
nrg_107a | B_101009 | RO | 2014 | 0 | Other liquid biofuels
nrg_107a | B_101009 | RO | 2013 | 0 | Other liquid biofuels
nrg_107a | B_101009 | RO | 2012 | 0 | Other liquid biofuels
nrg_107a | B_101009 | RO | 2011 | 0 | Other liquid biofuels
nrg_107a | B_101009 | RO | 2010 | 0 | Other liquid biofuels
nrg_107a | B_101009 | RS | 2014 | 0 | Other liquid biofuels
nrg_107a | B_101009 | RS | 2013 | 0 | Other liquid biofuels
nrg_107a | B_101009 | RS | 2012 | 0 | Other liquid biofuels
nrg_107a | B_101009 | RS | 2011 | 0 | Other liquid biofuels
nrg_107a | B_101009 | RS | 2010 | 0 | Other liquid biofuels
nrg_107a | B_101009 | SE | 2014 | 1.848 | Other liquid biofuels
nrg_107a | B_101009 | SE | 2013 | 3.234 | Other liquid biofuels
nrg_107a | B_101009 | SE | 2012 | 4.4542 | Other liquid biofuels
nrg_107a | B_101009 | SE | 2011 | 3.612 | Other liquid biofuels
nrg_107a | B_101009 | SE | 2010 | 7.2824 | Other liquid biofuels
nrg_107a | B_101009 | SI | 2014 | 0 | Other liquid biofuels
nrg_107a | B_101009 | SI | 2013 | 0 | Other liquid biofuels
nrg_107a | B_101009 | SI | 2012 | 0 | Other liquid biofuels
nrg_107a | B_101009 | SI | 2011 | 0 | Other liquid biofuels
nrg_107a | B_101009 | SI | 2010 | 0 | Other liquid biofuels
nrg_107a | B_101009 | SK | 2014 | 0 | Other liquid biofuels
nrg_107a | B_101009 | SK | 2013 | 0 | Other liquid biofuels
nrg_107a | B_101009 | SK | 2012 | 0 | Other liquid biofuels
nrg_107a | B_101009 | SK | 2011 | 0 | Other liquid biofuels
nrg_107a | B_101009 | SK | 2010 | 0 | Other liquid biofuels
nrg_107a | B_101009 | TR | 2014 | 0 | Other liquid biofuels
nrg_107a | B_101009 | TR | 2013 | 0 | Other liquid biofuels
nrg_107a | B_101009 | TR | 2012 | 0 | Other liquid biofuels
nrg_107a | B_101009 | TR | 2011 | 0 | Other liquid biofuels
nrg_107a | B_101009 | TR | 2010 | 0 | Other liquid biofuels
nrg_107a | B_101009 | UA | 2014 | 0 | Other liquid biofuels
nrg_107a | B_101009 | UA | 2013 | 0 | Other liquid biofuels
nrg_107a | B_101009 | UA | 2012 | 0 | Other liquid biofuels
nrg_107a | B_101009 | UA | 2011 | 0 | Other liquid biofuels
nrg_107a | B_101009 | UA | 2010 | 0 | Other liquid biofuels
nrg_107a | B_101009 | UK | 2014 | 0 | Other liquid biofuels
nrg_107a | B_101009 | UK | 2013 | 0 | Other liquid biofuels
nrg_107a | B_101009 | UK | 2012 | 0 | Other liquid biofuels
nrg_107a | B_101009 | UK | 2011 | 0 | Other liquid biofuels
nrg_107a | B_101009 | UK | 2010 | 0 | Other liquid biofuels
nrg_107a | B_101009 | XK | 2014 | 0 | Other liquid biofuels
nrg_107a | B_101009 | XK | 2013 | 0 | Other liquid biofuels
nrg_107a | B_101009 | XK | 2012 | 0 | Other liquid biofuels
nrg_107a | B_101009 | XK | 2011 | 0 | Other liquid biofuels
nrg_107a | B_101009 | XK | 2010 | 0 | Other liquid biofuels
nrg_107a | B_101009 | AL | 2014 | 0 | Bio jet kerosene
nrg_107a | B_101009 | AL | 2013 | 0 | Bio jet kerosene
nrg_107a | B_101009 | AL | 2012 | 0 | Bio jet kerosene
nrg_107a | B_101009 | AL | 2011 | 0 | Bio jet kerosene
nrg_107a | B_101009 | AL | 2010 | 0 | Bio jet kerosene
nrg_107a | B_101009 | AT | 2014 | 0 | Bio jet kerosene
nrg_107a | B_101009 | AT | 2013 | 0 | Bio jet kerosene
nrg_107a | B_101009 | AT | 2012 | 0 | Bio jet kerosene
nrg_107a | B_101009 | AT | 2011 | 0 | Bio jet kerosene
nrg_107a | B_101009 | AT | 2010 | 0 | Bio jet kerosene
nrg_107a | B_101009 | BE | 2014 | 0 | Bio jet kerosene
nrg_107a | B_101009 | BE | 2013 | 0 | Bio jet kerosene
nrg_107a | B_101009 | BE | 2012 | 0 | Bio jet kerosene
nrg_107a | B_101009 | BE | 2011 | 0 | Bio jet kerosene
nrg_107a | B_101009 | BE | 2010 | 0 | Bio jet kerosene
nrg_107a | B_101009 | BG | 2014 | 0 | Bio jet kerosene
nrg_107a | B_101009 | BG | 2013 | 0 | Bio jet kerosene
nrg_107a | B_101009 | BG | 2012 | 0 | Bio jet kerosene
nrg_107a | B_101009 | BG | 2011 | 0 | Bio jet kerosene
nrg_107a | B_101009 | BG | 2010 | 0 | Bio jet kerosene
nrg_107a | B_101009 | CY | 2014 | 0 | Bio jet kerosene
nrg_107a | B_101009 | CY | 2013 | 0 | Bio jet kerosene
nrg_107a | B_101009 | CY | 2012 | 0 | Bio jet kerosene
nrg_107a | B_101009 | CY | 2011 | 0 | Bio jet kerosene
nrg_107a | B_101009 | CY | 2010 | 0 | Bio jet kerosene
nrg_107a | B_101009 | CZ | 2014 | 0 | Bio jet kerosene
nrg_107a | B_101009 | CZ | 2013 | 0 | Bio jet kerosene
nrg_107a | B_101009 | CZ | 2012 | 0 | Bio jet kerosene
nrg_107a | B_101009 | CZ | 2011 | 0 | Bio jet kerosene
nrg_107a | B_101009 | CZ | 2010 | 0 | Bio jet kerosene
nrg_107a | B_101009 | DE | 2014 | 0 | Bio jet kerosene
nrg_107a | B_101009 | DE | 2013 | 0 | Bio jet kerosene
nrg_107a | B_101009 | DE | 2012 | 0 | Bio jet kerosene
nrg_107a | B_101009 | DE | 2011 | 0 | Bio jet kerosene
nrg_107a | B_101009 | DE | 2010 | 0 | Bio jet kerosene
nrg_107a | B_101009 | DK | 2014 | 0 | Bio jet kerosene
nrg_107a | B_101009 | DK | 2013 | 0 | Bio jet kerosene
nrg_107a | B_101009 | DK | 2012 | 0 | Bio jet kerosene
nrg_107a | B_101009 | DK | 2011 | 0 | Bio jet kerosene
nrg_107a | B_101009 | DK | 2010 | 0 | Bio jet kerosene
nrg_107a | B_101009 | EE | 2014 | 0 | Bio jet kerosene
nrg_107a | B_101009 | EE | 2013 | 0 | Bio jet kerosene
nrg_107a | B_101009 | EE | 2012 | 0 | Bio jet kerosene
nrg_107a | B_101009 | EE | 2011 | 0 | Bio jet kerosene
nrg_107a | B_101009 | EE | 2010 | 0 | Bio jet kerosene
nrg_107a | B_101009 | EL | 2014 | 0 | Bio jet kerosene
nrg_107a | B_101009 | EL | 2013 | 0 | Bio jet kerosene
nrg_107a | B_101009 | EL | 2012 | 0 | Bio jet kerosene
nrg_107a | B_101009 | EL | 2011 | 0 | Bio jet kerosene
nrg_107a | B_101009 | EL | 2010 | 0 | Bio jet kerosene
nrg_107a | B_101009 | ES | 2014 | 0 | Bio jet kerosene
nrg_107a | B_101009 | ES | 2013 | 0 | Bio jet kerosene
nrg_107a | B_101009 | ES | 2012 | 0 | Bio jet kerosene
nrg_107a | B_101009 | ES | 2011 | 0 | Bio jet kerosene
nrg_107a | B_101009 | ES | 2010 | 0 | Bio jet kerosene
nrg_107a | B_101009 | FI | 2014 | 0 | Bio jet kerosene
nrg_107a | B_101009 | FI | 2013 | 0 | Bio jet kerosene
nrg_107a | B_101009 | FI | 2012 | 0 | Bio jet kerosene
nrg_107a | B_101009 | FI | 2011 | 0 | Bio jet kerosene
nrg_107a | B_101009 | FI | 2010 | 0 | Bio jet kerosene
nrg_107a | B_101009 | FR | 2014 | 0 | Bio jet kerosene
nrg_107a | B_101009 | FR | 2013 | 0 | Bio jet kerosene
nrg_107a | B_101009 | FR | 2012 | 0 | Bio jet kerosene
nrg_107a | B_101009 | FR | 2011 | 0 | Bio jet kerosene
nrg_107a | B_101009 | FR | 2010 | 0 | Bio jet kerosene
nrg_107a | B_101009 | HR | 2014 | 0 | Bio jet kerosene
nrg_107a | B_101009 | HR | 2013 | 0 | Bio jet kerosene
nrg_107a | B_101009 | HR | 2012 | 0 | Bio jet kerosene
nrg_107a | B_101009 | HR | 2011 | 0 | Bio jet kerosene
nrg_107a | B_101009 | HR | 2010 | 0 | Bio jet kerosene
nrg_107a | B_101009 | HU | 2014 | 0 | Bio jet kerosene
nrg_107a | B_101009 | HU | 2013 | 0 | Bio jet kerosene
nrg_107a | B_101009 | HU | 2012 | 0 | Bio jet kerosene
nrg_107a | B_101009 | HU | 2011 | 0 | Bio jet kerosene
nrg_107a | B_101009 | HU | 2010 | 0 | Bio jet kerosene
nrg_107a | B_101009 | IE | 2014 | 0 | Bio jet kerosene
nrg_107a | B_101009 | IE | 2013 | 0 | Bio jet kerosene
nrg_107a | B_101009 | IE | 2012 | 0 | Bio jet kerosene
nrg_107a | B_101009 | IE | 2011 | 0 | Bio jet kerosene
nrg_107a | B_101009 | IE | 2010 | 0 | Bio jet kerosene
nrg_107a | B_101009 | IS | 2014 | 0 | Bio jet kerosene
nrg_107a | B_101009 | IS | 2013 | 0 | Bio jet kerosene
nrg_107a | B_101009 | IS | 2012 | 0 | Bio jet kerosene
nrg_107a | B_101009 | IS | 2011 | 0 | Bio jet kerosene
nrg_107a | B_101009 | IS | 2010 | 0 | Bio jet kerosene
nrg_107a | B_101009 | IT | 2014 | 0 | Bio jet kerosene
nrg_107a | B_101009 | IT | 2013 | 0 | Bio jet kerosene
nrg_107a | B_101009 | IT | 2012 | 0 | Bio jet kerosene
nrg_107a | B_101009 | IT | 2011 | 0 | Bio jet kerosene
nrg_107a | B_101009 | IT | 2010 | 0 | Bio jet kerosene
nrg_107a | B_101009 | LT | 2014 | 0 | Bio jet kerosene
nrg_107a | B_101009 | LT | 2013 | 0 | Bio jet kerosene
nrg_107a | B_101009 | LT | 2012 | 0 | Bio jet kerosene
nrg_107a | B_101009 | LT | 2011 | 0 | Bio jet kerosene
nrg_107a | B_101009 | LT | 2010 | 0 | Bio jet kerosene
nrg_107a | B_101009 | LU | 2014 | 0 | Bio jet kerosene
nrg_107a | B_101009 | LU | 2013 | 0 | Bio jet kerosene
nrg_107a | B_101009 | LU | 2012 | 0 | Bio jet kerosene
nrg_107a | B_101009 | LU | 2011 | 0 | Bio jet kerosene
nrg_107a | B_101009 | LU | 2010 | 0 | Bio jet kerosene
nrg_107a | B_101009 | LV | 2014 | 0 | Bio jet kerosene
nrg_107a | B_101009 | LV | 2013 | 0 | Bio jet kerosene
nrg_107a | B_101009 | LV | 2012 | 0 | Bio jet kerosene
nrg_107a | B_101009 | LV | 2011 | 0 | Bio jet kerosene
nrg_107a | B_101009 | LV | 2010 | 0 | Bio jet kerosene
nrg_107a | B_101009 | MD | 2014 | 0 | Bio jet kerosene
nrg_107a | B_101009 | MD | 2013 | 0 | Bio jet kerosene
nrg_107a | B_101009 | MD | 2012 | 0 | Bio jet kerosene
nrg_107a | B_101009 | MD | 2011 | 0 | Bio jet kerosene
nrg_107a | B_101009 | MD | 2010 | 0 | Bio jet kerosene
nrg_107a | B_101009 | ME | 2014 | 0 | Bio jet kerosene
nrg_107a | B_101009 | ME | 2013 | 0 | Bio jet kerosene
nrg_107a | B_101009 | ME | 2012 | 0 | Bio jet kerosene
nrg_107a | B_101009 | ME | 2011 | 0 | Bio jet kerosene
nrg_107a | B_101009 | ME | 2010 | 0 | Bio jet kerosene
nrg_107a | B_101009 | MK | 2014 | 0 | Bio jet kerosene
nrg_107a | B_101009 | MK | 2013 | 0 | Bio jet kerosene
nrg_107a | B_101009 | MK | 2012 | 0 | Bio jet kerosene
nrg_107a | B_101009 | MK | 2011 | 0 | Bio jet kerosene
nrg_107a | B_101009 | MK | 2010 | 0 | Bio jet kerosene
nrg_107a | B_101009 | MT | 2014 | 0 | Bio jet kerosene
nrg_107a | B_101009 | MT | 2013 | 0 | Bio jet kerosene
nrg_107a | B_101009 | MT | 2012 | 0 | Bio jet kerosene
nrg_107a | B_101009 | MT | 2011 | 0 | Bio jet kerosene
nrg_107a | B_101009 | MT | 2010 | 0 | Bio jet kerosene
nrg_107a | B_101009 | NL | 2014 | 0 | Bio jet kerosene
nrg_107a | B_101009 | NL | 2013 | 0 | Bio jet kerosene
nrg_107a | B_101009 | NL | 2012 | 0 | Bio jet kerosene
nrg_107a | B_101009 | NL | 2011 | 0 | Bio jet kerosene
nrg_107a | B_101009 | NL | 2010 | 0 | Bio jet kerosene
nrg_107a | B_101009 | NO | 2014 | 0 | Bio jet kerosene
nrg_107a | B_101009 | NO | 2013 | 0 | Bio jet kerosene
nrg_107a | B_101009 | NO | 2012 | 0 | Bio jet kerosene
nrg_107a | B_101009 | NO | 2011 | 0 | Bio jet kerosene
nrg_107a | B_101009 | NO | 2010 | 0 | Bio jet kerosene
nrg_107a | B_101009 | PL | 2014 | 0 | Bio jet kerosene
nrg_107a | B_101009 | PL | 2013 | 0 | Bio jet kerosene
nrg_107a | B_101009 | PL | 2012 | 0 | Bio jet kerosene
nrg_107a | B_101009 | PL | 2011 | 0 | Bio jet kerosene
nrg_107a | B_101009 | PL | 2010 | 0 | Bio jet kerosene
nrg_107a | B_101009 | PT | 2014 | 0 | Bio jet kerosene
nrg_107a | B_101009 | PT | 2013 | 0 | Bio jet kerosene
nrg_107a | B_101009 | PT | 2012 | 0 | Bio jet kerosene
nrg_107a | B_101009 | PT | 2011 | 0 | Bio jet kerosene
nrg_107a | B_101009 | PT | 2010 | 0 | Bio jet kerosene
nrg_107a | B_101009 | RO | 2014 | 0 | Bio jet kerosene
nrg_107a | B_101009 | RO | 2013 | 0 | Bio jet kerosene
nrg_107a | B_101009 | RO | 2012 | 0 | Bio jet kerosene
nrg_107a | B_101009 | RO | 2011 | 0 | Bio jet kerosene
nrg_107a | B_101009 | RO | 2010 | 0 | Bio jet kerosene
nrg_107a | B_101009 | RS | 2014 | 0 | Bio jet kerosene
nrg_107a | B_101009 | RS | 2013 | 0 | Bio jet kerosene
nrg_107a | B_101009 | RS | 2012 | 0 | Bio jet kerosene
nrg_107a | B_101009 | RS | 2011 | 0 | Bio jet kerosene
nrg_107a | B_101009 | RS | 2010 | 0 | Bio jet kerosene
nrg_107a | B_101009 | SE | 2014 | 0 | Bio jet kerosene
nrg_107a | B_101009 | SE | 2013 | 0 | Bio jet kerosene
nrg_107a | B_101009 | SE | 2012 | 0 | Bio jet kerosene
nrg_107a | B_101009 | SE | 2011 | 0 | Bio jet kerosene
nrg_107a | B_101009 | SE | 2010 | 0 | Bio jet kerosene
nrg_107a | B_101009 | SI | 2014 | 0 | Bio jet kerosene
nrg_107a | B_101009 | SI | 2013 | 0 | Bio jet kerosene
nrg_107a | B_101009 | SI | 2012 | 0 | Bio jet kerosene
nrg_107a | B_101009 | SI | 2011 | 0 | Bio jet kerosene
nrg_107a | B_101009 | SI | 2010 | 0 | Bio jet kerosene
nrg_107a | B_101009 | SK | 2014 | 0 | Bio jet kerosene
nrg_107a | B_101009 | SK | 2013 | 0 | Bio jet kerosene
nrg_107a | B_101009 | SK | 2012 | 0 | Bio jet kerosene
nrg_107a | B_101009 | SK | 2011 | 0 | Bio jet kerosene
nrg_107a | B_101009 | SK | 2010 | 0 | Bio jet kerosene
nrg_107a | B_101009 | TR | 2014 | 0 | Bio jet kerosene
nrg_107a | B_101009 | TR | 2013 | 0 | Bio jet kerosene
nrg_107a | B_101009 | TR | 2012 | 0 | Bio jet kerosene
nrg_107a | B_101009 | TR | 2011 | 0 | Bio jet kerosene
nrg_107a | B_101009 | TR | 2010 | 0 | Bio jet kerosene
nrg_107a | B_101009 | UA | 2014 | 0 | Bio jet kerosene
nrg_107a | B_101009 | UA | 2013 | 0 | Bio jet kerosene
nrg_107a | B_101009 | UA | 2012 | 0 | Bio jet kerosene
nrg_107a | B_101009 | UA | 2011 | 0 | Bio jet kerosene
nrg_107a | B_101009 | UA | 2010 | 0 | Bio jet kerosene
nrg_107a | B_101009 | UK | 2014 | 0 | Bio jet kerosene
nrg_107a | B_101009 | UK | 2013 | 0 | Bio jet kerosene
nrg_107a | B_101009 | UK | 2012 | 0 | Bio jet kerosene
nrg_107a | B_101009 | UK | 2011 | 0 | Bio jet kerosene
nrg_107a | B_101009 | UK | 2010 | 0 | Bio jet kerosene
nrg_107a | B_101009 | XK | 2014 | 0 | Bio jet kerosene
nrg_107a | B_101009 | XK | 2013 | 0 | Bio jet kerosene
nrg_107a | B_101009 | XK | 2012 | 0 | Bio jet kerosene
nrg_107a | B_101009 | XK | 2011 | 0 | Bio jet kerosene
nrg_107a | B_101009 | XK | 2010 | 0 | Bio jet kerosene
nrg_107a | B_101009 | AL | 2014 | 0 | Geothermal Energy
nrg_107a | B_101009 | AL | 2013 | 0 | Geothermal Energy
nrg_107a | B_101009 | AL | 2012 | 0 | Geothermal Energy
nrg_107a | B_101009 | AL | 2011 | 0 | Geothermal Energy
nrg_107a | B_101009 | AL | 2010 | 0 | Geothermal Energy
nrg_107a | B_101009 | AT | 2014 | 1.085 | Geothermal Energy
nrg_107a | B_101009 | AT | 2013 | 1.187 | Geothermal Energy
nrg_107a | B_101009 | AT | 2012 | 1.156 | Geothermal Energy
nrg_107a | B_101009 | AT | 2011 | 1.047 | Geothermal Energy
nrg_107a | B_101009 | AT | 2010 | 1.075 | Geothermal Energy
nrg_107a | B_101009 | BE | 2014 | 0.12 | Geothermal Energy
nrg_107a | B_101009 | BE | 2013 | 0.136 | Geothermal Energy
nrg_107a | B_101009 | BE | 2012 | 0.12 | Geothermal Energy
nrg_107a | B_101009 | BE | 2011 | 0.11 | Geothermal Energy
nrg_107a | B_101009 | BE | 2010 | 0.176 | Geothermal Energy
nrg_107a | B_101009 | BG | 2014 | 0 | Geothermal Energy
nrg_107a | B_101009 | BG | 2013 | 0 | Geothermal Energy
nrg_107a | B_101009 | BG | 2012 | 0 | Geothermal Energy
nrg_107a | B_101009 | BG | 2011 | 0 | Geothermal Energy
nrg_107a | B_101009 | BG | 2010 | 0 | Geothermal Energy
nrg_107a | B_101009 | CY | 2014 | 0 | Geothermal Energy
nrg_107a | B_101009 | CY | 2013 | 0 | Geothermal Energy
nrg_107a | B_101009 | CY | 2012 | 0 | Geothermal Energy
nrg_107a | B_101009 | CY | 2011 | 0 | Geothermal Energy
nrg_107a | B_101009 | CY | 2010 | 0 | Geothermal Energy
nrg_107a | B_101009 | CZ | 2014 | 0 | Geothermal Energy
nrg_107a | B_101009 | CZ | 2013 | 0 | Geothermal Energy
nrg_107a | B_101009 | CZ | 2012 | 0 | Geothermal Energy
nrg_107a | B_101009 | CZ | 2011 | 0 | Geothermal Energy
nrg_107a | B_101009 | CZ | 2010 | 0 | Geothermal Energy
nrg_107a | B_101009 | DE | 2014 | 0.609 | Geothermal Energy
nrg_107a | B_101009 | DE | 2013 | 0.413 | Geothermal Energy
nrg_107a | B_101009 | DE | 2012 | 0.171 | Geothermal Energy
nrg_107a | B_101009 | DE | 2011 | 0.101 | Geothermal Energy
nrg_107a | B_101009 | DE | 2010 | 0.45 | Geothermal Energy
nrg_107a | B_101009 | DK | 2014 | 0.166 | Geothermal Energy
nrg_107a | B_101009 | DK | 2013 | 0.229 | Geothermal Energy
nrg_107a | B_101009 | DK | 2012 | 0.288 | Geothermal Energy
nrg_107a | B_101009 | DK | 2011 | 0.166 | Geothermal Energy
nrg_107a | B_101009 | DK | 2010 | 0.212 | Geothermal Energy
nrg_107a | B_101009 | EE | 2014 | 0 | Geothermal Energy
nrg_107a | B_101009 | EE | 2013 | 0 | Geothermal Energy
nrg_107a | B_101009 | EE | 2012 | 0 | Geothermal Energy
nrg_107a | B_101009 | EE | 2011 | 0 | Geothermal Energy
nrg_107a | B_101009 | EE | 2010 | 0 | Geothermal Energy
nrg_107a | B_101009 | EL | 2014 | 0 | Geothermal Energy
nrg_107a | B_101009 | EL | 2013 | 0 | Geothermal Energy
nrg_107a | B_101009 | EL | 2012 | 0 | Geothermal Energy
nrg_107a | B_101009 | EL | 2011 | 0 | Geothermal Energy
nrg_107a | B_101009 | EL | 2010 | 0 | Geothermal Energy
nrg_107a | B_101009 | ES | 2014 | 0 | Geothermal Energy
nrg_107a | B_101009 | ES | 2013 | 0 | Geothermal Energy
nrg_107a | B_101009 | ES | 2012 | 0 | Geothermal Energy
nrg_107a | B_101009 | ES | 2011 | 0 | Geothermal Energy
nrg_107a | B_101009 | ES | 2010 | 0 | Geothermal Energy
nrg_107a | B_101009 | FI | 2014 | 0 | Geothermal Energy
nrg_107a | B_101009 | FI | 2013 | 0 | Geothermal Energy
nrg_107a | B_101009 | FI | 2012 | 0 | Geothermal Energy
nrg_107a | B_101009 | FI | 2011 | 0 | Geothermal Energy
nrg_107a | B_101009 | FI | 2010 | 0 | Geothermal Energy
nrg_107a | B_101009 | FR | 2014 | 7.881 | Geothermal Energy
nrg_107a | B_101009 | FR | 2013 | 7.758 | Geothermal Energy
nrg_107a | B_101009 | FR | 2012 | 6.367 | Geothermal Energy
nrg_107a | B_101009 | FR | 2011 | 5.982 | Geothermal Energy
nrg_107a | B_101009 | FR | 2010 | 6.398 | Geothermal Energy
nrg_107a | B_101009 | HR | 2014 | 0 | Geothermal Energy
nrg_107a | B_101009 | HR | 2013 | 0 | Geothermal Energy
nrg_107a | B_101009 | HR | 2012 | 0 | Geothermal Energy
nrg_107a | B_101009 | HR | 2011 | 0 | Geothermal Energy
nrg_107a | B_101009 | HR | 2010 | 0 | Geothermal Energy
nrg_107a | B_101009 | HU | 2014 | 1.35 | Geothermal Energy
nrg_107a | B_101009 | HU | 2013 | 0.614 | Geothermal Energy
nrg_107a | B_101009 | HU | 2012 | 0.419 | Geothermal Energy
nrg_107a | B_101009 | HU | 2011 | 0.291 | Geothermal Energy
nrg_107a | B_101009 | HU | 2010 | 0.245 | Geothermal Energy
nrg_107a | B_101009 | IE | 2014 | 0 | Geothermal Energy
nrg_107a | B_101009 | IE | 2013 | 0 | Geothermal Energy
nrg_107a | B_101009 | IE | 2012 | 0 | Geothermal Energy
nrg_107a | B_101009 | IE | 2011 | 0 | Geothermal Energy
nrg_107a | B_101009 | IE | 2010 | 0 | Geothermal Energy
nrg_107a | B_101009 | IS | 2014 | 30.009 | Geothermal Energy
nrg_107a | B_101009 | IS | 2013 | 24.843 | Geothermal Energy
nrg_107a | B_101009 | IS | 2012 | 26.101 | Geothermal Energy
nrg_107a | B_101009 | IS | 2011 | 25.542 | Geothermal Energy
nrg_107a | B_101009 | IS | 2010 | 24.983 | Geothermal Energy
nrg_107a | B_101009 | IT | 2014 | 1.529 | Geothermal Energy
nrg_107a | B_101009 | IT | 2013 | 1.301 | Geothermal Energy
nrg_107a | B_101009 | IT | 2012 | 1.3 | Geothermal Energy
nrg_107a | B_101009 | IT | 2011 | 1.178 | Geothermal Energy
nrg_107a | B_101009 | IT | 2010 | 1.178 | Geothermal Energy
nrg_107a | B_101009 | LT | 2014 | 0.078 | Geothermal Energy
nrg_107a | B_101009 | LT | 2013 | 0.07 | Geothermal Energy
nrg_107a | B_101009 | LT | 2012 | 0.158 | Geothermal Energy
nrg_107a | B_101009 | LT | 2011 | 0.135 | Geothermal Energy
nrg_107a | B_101009 | LT | 2010 | 0.19 | Geothermal Energy
nrg_107a | B_101009 | LU | 2014 | 0 | Geothermal Energy
nrg_107a | B_101009 | LU | 2013 | 0 | Geothermal Energy
nrg_107a | B_101009 | LU | 2012 | 0 | Geothermal Energy
nrg_107a | B_101009 | LU | 2011 | 0 | Geothermal Energy
nrg_107a | B_101009 | LU | 2010 | 0 | Geothermal Energy
nrg_107a | B_101009 | LV | 2014 | 0 | Geothermal Energy
nrg_107a | B_101009 | LV | 2013 | 0 | Geothermal Energy
nrg_107a | B_101009 | LV | 2012 | 0 | Geothermal Energy
nrg_107a | B_101009 | LV | 2011 | 0 | Geothermal Energy
nrg_107a | B_101009 | LV | 2010 | 0 | Geothermal Energy
nrg_107a | B_101009 | MD | 2014 | 0 | Geothermal Energy
nrg_107a | B_101009 | MD | 2013 | 0 | Geothermal Energy
nrg_107a | B_101009 | MD | 2012 | 0 | Geothermal Energy
nrg_107a | B_101009 | MD | 2011 | 0 | Geothermal Energy
nrg_107a | B_101009 | MD | 2010 | 0 | Geothermal Energy
nrg_107a | B_101009 | ME | 2014 | 0 | Geothermal Energy
nrg_107a | B_101009 | ME | 2013 | 0 | Geothermal Energy
nrg_107a | B_101009 | ME | 2012 | 0 | Geothermal Energy
nrg_107a | B_101009 | ME | 2011 | 0 | Geothermal Energy
nrg_107a | B_101009 | ME | 2010 | 0 | Geothermal Energy
nrg_107a | B_101009 | MK | 2014 | 0 | Geothermal Energy
nrg_107a | B_101009 | MK | 2013 | 0 | Geothermal Energy
nrg_107a | B_101009 | MK | 2012 | 0 | Geothermal Energy
nrg_107a | B_101009 | MK | 2011 | 0 | Geothermal Energy
nrg_107a | B_101009 | MK | 2010 | 0 | Geothermal Energy
nrg_107a | B_101009 | MT | 2014 | 0 | Geothermal Energy
nrg_107a | B_101009 | MT | 2013 | 0 | Geothermal Energy
nrg_107a | B_101009 | MT | 2012 | 0 | Geothermal Energy
nrg_107a | B_101009 | MT | 2011 | 0 | Geothermal Energy
nrg_107a | B_101009 | MT | 2010 | 0 | Geothermal Energy
nrg_107a | B_101009 | NL | 2014 | 0 | Geothermal Energy
nrg_107a | B_101009 | NL | 2013 | 0 | Geothermal Energy
nrg_107a | B_101009 | NL | 2012 | 0 | Geothermal Energy
nrg_107a | B_101009 | NL | 2011 | 0 | Geothermal Energy
nrg_107a | B_101009 | NL | 2010 | 0 | Geothermal Energy
nrg_107a | B_101009 | NO | 2014 | 0 | Geothermal Energy
nrg_107a | B_101009 | NO | 2013 | 0 | Geothermal Energy
nrg_107a | B_101009 | NO | 2012 | 0 | Geothermal Energy
nrg_107a | B_101009 | NO | 2011 | 0 | Geothermal Energy
nrg_107a | B_101009 | NO | 2010 | 0 | Geothermal Energy
nrg_107a | B_101009 | PL | 2014 | 0 | Geothermal Energy
nrg_107a | B_101009 | PL | 2013 | 0 | Geothermal Energy
nrg_107a | B_101009 | PL | 2012 | 0 | Geothermal Energy
nrg_107a | B_101009 | PL | 2011 | 0 | Geothermal Energy
nrg_107a | B_101009 | PL | 2010 | 0 | Geothermal Energy
nrg_107a | B_101009 | PT | 2014 | 0 | Geothermal Energy
nrg_107a | B_101009 | PT | 2013 | 0 | Geothermal Energy
nrg_107a | B_101009 | PT | 2012 | 0 | Geothermal Energy
nrg_107a | B_101009 | PT | 2011 | 0 | Geothermal Energy
nrg_107a | B_101009 | PT | 2010 | 0 | Geothermal Energy
nrg_107a | B_101009 | RO | 2014 | 0.337 | Geothermal Energy
nrg_107a | B_101009 | RO | 2013 | 0.017 | Geothermal Energy
nrg_107a | B_101009 | RO | 2012 | 0.007 | Geothermal Energy
nrg_107a | B_101009 | RO | 2011 | 0.009 | Geothermal Energy
nrg_107a | B_101009 | RO | 2010 | 0.011 | Geothermal Energy
nrg_107a | B_101009 | RS | 2014 | 0 | Geothermal Energy
nrg_107a | B_101009 | RS | 2013 | 0 | Geothermal Energy
nrg_107a | B_101009 | RS | 2012 | 0 | Geothermal Energy
nrg_107a | B_101009 | RS | 2011 | 0 | Geothermal Energy
nrg_107a | B_101009 | RS | 2010 | 0 | Geothermal Energy
nrg_107a | B_101009 | SE | 2014 | 0 | Geothermal Energy
nrg_107a | B_101009 | SE | 2013 | 0 | Geothermal Energy
nrg_107a | B_101009 | SE | 2012 | 0 | Geothermal Energy
nrg_107a | B_101009 | SE | 2011 | 0 | Geothermal Energy
nrg_107a | B_101009 | SE | 2010 | 0 | Geothermal Energy
nrg_107a | B_101009 | SI | 2014 | 0.062 | Geothermal Energy
nrg_107a | B_101009 | SI | 2013 | 0.078 | Geothermal Energy
nrg_107a | B_101009 | SI | 2012 | 0.084 | Geothermal Energy
nrg_107a | B_101009 | SI | 2011 | 0.072 | Geothermal Energy
nrg_107a | B_101009 | SI | 2010 | 0.083 | Geothermal Energy
nrg_107a | B_101009 | SK | 2014 | 0.24 | Geothermal Energy
nrg_107a | B_101009 | SK | 2013 | 0.204 | Geothermal Energy
nrg_107a | B_101009 | SK | 2012 | 0.19 | Geothermal Energy
nrg_107a | B_101009 | SK | 2011 | 0.208 | Geothermal Energy
nrg_107a | B_101009 | SK | 2010 | 0.278 | Geothermal Energy
nrg_107a | B_101009 | TR | 2014 | 0 | Geothermal Energy
nrg_107a | B_101009 | TR | 2013 | 0 | Geothermal Energy
nrg_107a | B_101009 | TR | 2012 | 0 | Geothermal Energy
nrg_107a | B_101009 | TR | 2011 | 0 | Geothermal Energy
nrg_107a | B_101009 | TR | 2010 | 0 | Geothermal Energy
nrg_107a | B_101009 | UA | 2014 | 0 | Geothermal Energy
nrg_107a | B_101009 | UA | 2013 | 0 | Geothermal Energy
nrg_107a | B_101009 | UA | 2012 | 0 | Geothermal Energy
nrg_107a | B_101009 | UA | 2011 | 0 | Geothermal Energy
nrg_107a | B_101009 | UA | 2010 | 0 | Geothermal Energy
nrg_107a | B_101009 | UK | 2014 | 0 | Geothermal Energy
nrg_107a | B_101009 | UK | 2013 | 0 | Geothermal Energy
nrg_107a | B_101009 | UK | 2012 | 0 | Geothermal Energy
nrg_107a | B_101009 | UK | 2011 | 0 | Geothermal Energy
nrg_107a | B_101009 | UK | 2010 | 0 | Geothermal Energy
nrg_107a | B_101009 | XK | 2014 | 0 | Geothermal Energy
nrg_107a | B_101009 | XK | 2013 | 0 | Geothermal Energy
nrg_107a | B_101009 | XK | 2012 | 0 | Geothermal Energy
nrg_107a | B_101009 | XK | 2011 | 0 | Geothermal Energy
nrg_107a | B_101009 | XK | 2010 | 0 | Geothermal Energy
nrg_100a | B_101109 | AL | 2014 | 0 | All products
nrg_100a | B_101109 | AL | 2013 | 0 | All products
nrg_100a | B_101109 | AL | 2012 | 0 | All products
nrg_100a | B_101109 | AL | 2011 | 0 | All products
nrg_100a | B_101109 | AL | 2010 | 0 | All products
nrg_100a | B_101109 | AT | 2014 | 36.078 | All products
nrg_100a | B_101109 | AT | 2013 | 36.421 | All products
nrg_100a | B_101109 | AT | 2012 | 32.832 | All products
nrg_100a | B_101109 | AT | 2011 | 28.664 | All products
nrg_100a | B_101109 | AT | 2010 | 31.043 | All products
nrg_100a | B_101109 | BE | 2014 | 0.495 | All products
nrg_100a | B_101109 | BE | 2013 | 0.409 | All products
nrg_100a | B_101109 | BE | 2012 | 0.455 | All products
nrg_100a | B_101109 | BE | 2011 | 0.809 | All products
nrg_100a | B_101109 | BE | 2010 | 0.163 | All products
nrg_100a | B_101109 | BG | 2014 | 8.87 | All products
nrg_100a | B_101109 | BG | 2013 | 8.069 | All products
nrg_100a | B_101109 | BG | 2012 | 10.356 | All products
nrg_100a | B_101109 | BG | 2011 | 13.672 | All products
nrg_100a | B_101109 | BG | 2010 | 14.118 | All products
nrg_100a | B_101109 | CY | 2014 | 0 | All products
nrg_100a | B_101109 | CY | 2013 | 0 | All products
nrg_100a | B_101109 | CY | 2012 | 0 | All products
nrg_100a | B_101109 | CY | 2011 | 0 | All products
nrg_100a | B_101109 | CY | 2010 | 0 | All products
nrg_100a | B_101109 | CZ | 2014 | 23.986 | All products
nrg_100a | B_101109 | CZ | 2013 | 26.671 | All products
nrg_100a | B_101109 | CZ | 2012 | 27.509 | All products
nrg_100a | B_101109 | CZ | 2011 | 24.594 | All products
nrg_100a | B_101109 | CZ | 2010 | 28.997 | All products
nrg_100a | B_101109 | DE | 2014 | 119.919 | All products
nrg_100a | B_101109 | DE | 2013 | 139.432 | All products
nrg_100a | B_101109 | DE | 2012 | 135.409 | All products
nrg_100a | B_101109 | DE | 2011 | 132.244 | All products
nrg_100a | B_101109 | DE | 2010 | 152.063 | All products
nrg_100a | B_101109 | DK | 2014 | 39.084 | All products
nrg_100a | B_101109 | DK | 2013 | 38.183 | All products
nrg_100a | B_101109 | DK | 2012 | 38.19 | All products
nrg_100a | B_101109 | DK | 2011 | 32.112 | All products
nrg_100a | B_101109 | DK | 2010 | 36.184 | All products
nrg_100a | B_101109 | EE | 2014 | 10.404 | All products
nrg_100a | B_101109 | EE | 2013 | 12.454 | All products
nrg_100a | B_101109 | EE | 2012 | 14.859 | All products
nrg_100a | B_101109 | EE | 2011 | 13.884 | All products
nrg_100a | B_101109 | EE | 2010 | 15.074 | All products
nrg_100a | B_101109 | EL | 2014 | 0 | All products
nrg_100a | B_101109 | EL | 2013 | 0 | All products
nrg_100a | B_101109 | EL | 2012 | 0 | All products
nrg_100a | B_101109 | EL | 2011 | 0 | All products
nrg_100a | B_101109 | EL | 2010 | 0 | All products
nrg_100a | B_101109 | ES | 2014 | 0 | All products
nrg_100a | B_101109 | ES | 2013 | 0 | All products
nrg_100a | B_101109 | ES | 2012 | 0 | All products
nrg_100a | B_101109 | ES | 2011 | 0 | All products
nrg_100a | B_101109 | ES | 2010 | 0 | All products
nrg_100a | B_101109 | FI | 2014 | 59.745 | All products
nrg_100a | B_101109 | FI | 2013 | 55.949 | All products
nrg_100a | B_101109 | FI | 2012 | 63.218 | All products
nrg_100a | B_101109 | FI | 2011 | 52.877 | All products
nrg_100a | B_101109 | FI | 2010 | 61.187 | All products
nrg_100a | B_101109 | FR | 2014 | 50.797 | All products
nrg_100a | B_101109 | FR | 2013 | 59.684 | All products
nrg_100a | B_101109 | FR | 2012 | 51.929 | All products
nrg_100a | B_101109 | FR | 2011 | 11.473 | All products
nrg_100a | B_101109 | FR | 2010 | 13.869 | All products
nrg_100a | B_101109 | HR | 2014 | 2.113 | All products
nrg_100a | B_101109 | HR | 2013 | 2.621 | All products
nrg_100a | B_101109 | HR | 2012 | 2.661 | All products
nrg_100a | B_101109 | HR | 2011 | 3.022 | All products
nrg_100a | B_101109 | HR | 2010 | 3.092 | All products
nrg_100a | B_101109 | HU | 2014 | 22.245 | All products
nrg_100a | B_101109 | HU | 2013 | 24.881 | All products
nrg_100a | B_101109 | HU | 2012 | 24.018 | All products
nrg_100a | B_101109 | HU | 2011 | 18.322 | All products
nrg_100a | B_101109 | HU | 2010 | 15.236 | All products
nrg_100a | B_101109 | IE | 2014 | 0 | All products
nrg_100a | B_101109 | IE | 2013 | 0 | All products
nrg_100a | B_101109 | IE | 2012 | 0 | All products
nrg_100a | B_101109 | IE | 2011 | 0 | All products
nrg_100a | B_101109 | IE | 2010 | 0 | All products
nrg_100a | B_101109 | IS | 2014 | 23.71 | All products
nrg_100a | B_101109 | IS | 2013 | 17.762 | All products
nrg_100a | B_101109 | IS | 2012 | 17.858 | All products
nrg_100a | B_101109 | IS | 2011 | 15.718 | All products
nrg_100a | B_101109 | IS | 2010 | 15.799 | All products
nrg_100a | B_101109 | IT | 2014 | 3.508 | All products
nrg_100a | B_101109 | IT | 2013 | 3.757 | All products
nrg_100a | B_101109 | IT | 2012 | 3.742 | All products
nrg_100a | B_101109 | IT | 2011 | 3.269 | All products
nrg_100a | B_101109 | IT | 2010 | 2.836 | All products
nrg_100a | B_101109 | LT | 2014 | 21.796 | All products
nrg_100a | B_101109 | LT | 2013 | 19.034 | All products
nrg_100a | B_101109 | LT | 2012 | 21.278 | All products
nrg_100a | B_101109 | LT | 2011 | 20.367 | All products
nrg_100a | B_101109 | LT | 2010 | 20.434 | All products
nrg_100a | B_101109 | LU | 2014 | 0.176 | All products
nrg_100a | B_101109 | LU | 2013 | 0.204 | All products
nrg_100a | B_101109 | LU | 2012 | 0.16 | All products
nrg_100a | B_101109 | LU | 2011 | 0.171 | All products
nrg_100a | B_101109 | LU | 2010 | 0.14 | All products
nrg_100a | B_101109 | LV | 2014 | 7.064 | All products
nrg_100a | B_101109 | LV | 2013 | 8.109 | All products
nrg_100a | B_101109 | LV | 2012 | 9.964 | All products
nrg_100a | B_101109 | LV | 2011 | 10.196 | All products
nrg_100a | B_101109 | LV | 2010 | 11.841 | All products
nrg_100a | B_101109 | MD | 2014 | 3.505 | All products
nrg_100a | B_101109 | MD | 2013 | 3.724 | All products
nrg_100a | B_101109 | MD | 2012 | 3.748 | All products
nrg_100a | B_101109 | MD | 2011 | 3.943 | All products
nrg_100a | B_101109 | MD | 2010 | 4.187 | All products
nrg_100a | B_101109 | ME | 2014 | 0 | All products
nrg_100a | B_101109 | ME | 2013 | 0 | All products
nrg_100a | B_101109 | ME | 2012 | 0 | All products
nrg_100a | B_101109 | ME | 2011 | 0 | All products
nrg_100a | B_101109 | ME | 2010 | 0 | All products
nrg_100a | B_101109 | MK | 2014 | 1.578 | All products
nrg_100a | B_101109 | MK | 2013 | 1.188 | All products
nrg_100a | B_101109 | MK | 2012 | 1.589 | All products
nrg_100a | B_101109 | MK | 2011 | 2.296 | All products
nrg_100a | B_101109 | MK | 2010 | 2.973 | All products
nrg_100a | B_101109 | MT | 2014 | 0 | All products
nrg_100a | B_101109 | MT | 2013 | 0 | All products
nrg_100a | B_101109 | MT | 2012 | 0 | All products
nrg_100a | B_101109 | MT | 2011 | 0 | All products
nrg_100a | B_101109 | MT | 2010 | 0 | All products
nrg_100a | B_101109 | NL | 2014 | 20.802 | All products
nrg_100a | B_101109 | NL | 2013 | 18.646 | All products
nrg_100a | B_101109 | NL | 2012 | 17.322 | All products
nrg_100a | B_101109 | NL | 2011 | 23.895 | All products
nrg_100a | B_101109 | NL | 2010 | 25.301 | All products
nrg_100a | B_101109 | NO | 2014 | 16.938 | All products
nrg_100a | B_101109 | NO | 2013 | 16.112 | All products
nrg_100a | B_101109 | NO | 2012 | 13.286 | All products
nrg_100a | B_101109 | NO | 2011 | 14.436 | All products
nrg_100a | B_101109 | NO | 2010 | 16.413 | All products
nrg_100a | B_101109 | PL | 2014 | 100.6 | All products
nrg_100a | B_101109 | PL | 2013 | 110.892 | All products
nrg_100a | B_101109 | PL | 2012 | 113.87 | All products
nrg_100a | B_101109 | PL | 2011 | 106.249 | All products
nrg_100a | B_101109 | PL | 2010 | 129.983 | All products
nrg_100a | B_101109 | PT | 2014 | 0 | All products
nrg_100a | B_101109 | PT | 2013 | 0 | All products
nrg_100a | B_101109 | PT | 2012 | 0 | All products
nrg_100a | B_101109 | PT | 2011 | 0 | All products
nrg_100a | B_101109 | PT | 2010 | 0 | All products
nrg_100a | B_101109 | RO | 2014 | 13.619 | All products
nrg_100a | B_101109 | RO | 2013 | 15.807 | All products
nrg_100a | B_101109 | RO | 2012 | 16.932 | All products
nrg_100a | B_101109 | RO | 2011 | 18.114 | All products
nrg_100a | B_101109 | RO | 2010 | 20.39 | All products
nrg_100a | B_101109 | RS | 2014 | 22.545 | All products
nrg_100a | B_101109 | RS | 2013 | 25.594 | All products
nrg_100a | B_101109 | RS | 2012 | 26.223 | All products
nrg_100a | B_101109 | RS | 2011 | 28.929 | All products
nrg_100a | B_101109 | RS | 2010 | 27.062 | All products
nrg_100a | B_101109 | SE | 2014 | 51.462 | All products
nrg_100a | B_101109 | SE | 2013 | 52.557 | All products
nrg_100a | B_101109 | SE | 2012 | 60.683 | All products
nrg_100a | B_101109 | SE | 2011 | 56.392 | All products
nrg_100a | B_101109 | SE | 2010 | 72.168 | All products
nrg_100a | B_101109 | SI | 2014 | 1.812 | All products
nrg_100a | B_101109 | SI | 2013 | 2.179 | All products
nrg_100a | B_101109 | SI | 2012 | 2.321 | All products
nrg_100a | B_101109 | SI | 2011 | 2.309 | All products
nrg_100a | B_101109 | SI | 2010 | 2.119 | All products
nrg_100a | B_101109 | SK | 2014 | 10.862 | All products
nrg_100a | B_101109 | SK | 2013 | 12.86 | All products
nrg_100a | B_101109 | SK | 2012 | 14.859 | All products
nrg_100a | B_101109 | SK | 2011 | 15.398 | All products
nrg_100a | B_101109 | SK | 2010 | 18.204 | All products
nrg_100a | B_101109 | TR | 2014 | 3.252 | All products
nrg_100a | B_101109 | TR | 2013 | 3.993 | All products
nrg_100a | B_101109 | TR | 2012 | 0 | All products
nrg_100a | B_101109 | TR | 2011 | 0 | All products
nrg_100a | B_101109 | TR | 2010 | 0 | All products
nrg_100a | B_101109 | UA | 2014 | 261.803 | All products
nrg_100a | B_101109 | UA | 2013 | 373.552 | All products
nrg_100a | B_101109 | UA | 2012 | 392.191 | All products
nrg_100a | B_101109 | UA | 2011 | 413.197 | All products
nrg_100a | B_101109 | UA | 2010 | 416.4 | All products
nrg_100a | B_101109 | UK | 2014 | 68.024 | All products
nrg_100a | B_101109 | UK | 2013 | 64.118 | All products
nrg_100a | B_101109 | UK | 2012 | 64.181 | All products
nrg_100a | B_101109 | UK | 2011 | 58.122 | All products
nrg_100a | B_101109 | UK | 2010 | 56.967 | All products
nrg_100a | B_101109 | XK | 2014 | 0.249 | All products
nrg_100a | B_101109 | XK | 2013 | 0.211 | All products
nrg_100a | B_101109 | XK | 2012 | 0.195 | All products
nrg_100a | B_101109 | XK | 2011 | 0.19 | All products
nrg_100a | B_101109 | XK | 2010 | 0.231 | All products
nrg_100a | B_101109 | AL | 2014 | 0 | Derived heat
nrg_100a | B_101109 | AL | 2013 | 0 | Derived heat
nrg_100a | B_101109 | AL | 2012 | 0 | Derived heat
nrg_100a | B_101109 | AL | 2011 | 0 | Derived heat
nrg_100a | B_101109 | AL | 2010 | 0 | Derived heat
nrg_100a | B_101109 | AT | 2014 | 36.078 | Derived heat
nrg_100a | B_101109 | AT | 2013 | 36.421 | Derived heat
nrg_100a | B_101109 | AT | 2012 | 32.832 | Derived heat
nrg_100a | B_101109 | AT | 2011 | 28.664 | Derived heat
nrg_100a | B_101109 | AT | 2010 | 31.043 | Derived heat
nrg_100a | B_101109 | BE | 2014 | 0.495 | Derived heat
nrg_100a | B_101109 | BE | 2013 | 0.409 | Derived heat
nrg_100a | B_101109 | BE | 2012 | 0.455 | Derived heat
nrg_100a | B_101109 | BE | 2011 | 0.809 | Derived heat
nrg_100a | B_101109 | BE | 2010 | 0.163 | Derived heat
nrg_100a | B_101109 | BG | 2014 | 8.87 | Derived heat
nrg_100a | B_101109 | BG | 2013 | 8.069 | Derived heat
nrg_100a | B_101109 | BG | 2012 | 10.356 | Derived heat
nrg_100a | B_101109 | BG | 2011 | 13.672 | Derived heat
nrg_100a | B_101109 | BG | 2010 | 14.118 | Derived heat
nrg_100a | B_101109 | CY | 2014 | 0 | Derived heat
nrg_100a | B_101109 | CY | 2013 | 0 | Derived heat
nrg_100a | B_101109 | CY | 2012 | 0 | Derived heat
nrg_100a | B_101109 | CY | 2011 | 0 | Derived heat
nrg_100a | B_101109 | CY | 2010 | 0 | Derived heat
nrg_100a | B_101109 | CZ | 2014 | 23.986 | Derived heat
nrg_100a | B_101109 | CZ | 2013 | 26.671 | Derived heat
nrg_100a | B_101109 | CZ | 2012 | 27.509 | Derived heat
nrg_100a | B_101109 | CZ | 2011 | 24.594 | Derived heat
nrg_100a | B_101109 | CZ | 2010 | 28.997 | Derived heat
nrg_100a | B_101109 | DE | 2014 | 119.919 | Derived heat
nrg_100a | B_101109 | DE | 2013 | 139.432 | Derived heat
nrg_100a | B_101109 | DE | 2012 | 135.409 | Derived heat
nrg_100a | B_101109 | DE | 2011 | 132.244 | Derived heat
nrg_100a | B_101109 | DE | 2010 | 152.063 | Derived heat
nrg_100a | B_101109 | DK | 2014 | 39.084 | Derived heat
nrg_100a | B_101109 | DK | 2013 | 38.183 | Derived heat
nrg_100a | B_101109 | DK | 2012 | 38.19 | Derived heat
nrg_100a | B_101109 | DK | 2011 | 32.112 | Derived heat
nrg_100a | B_101109 | DK | 2010 | 36.184 | Derived heat
nrg_100a | B_101109 | EE | 2014 | 10.404 | Derived heat
nrg_100a | B_101109 | EE | 2013 | 12.454 | Derived heat
nrg_100a | B_101109 | EE | 2012 | 14.859 | Derived heat
nrg_100a | B_101109 | EE | 2011 | 13.884 | Derived heat
nrg_100a | B_101109 | EE | 2010 | 15.074 | Derived heat
nrg_100a | B_101109 | EL | 2014 | 0 | Derived heat
nrg_100a | B_101109 | EL | 2013 | 0 | Derived heat
nrg_100a | B_101109 | EL | 2012 | 0 | Derived heat
nrg_100a | B_101109 | EL | 2011 | 0 | Derived heat
nrg_100a | B_101109 | EL | 2010 | 0 | Derived heat
nrg_100a | B_101109 | ES | 2014 | 0 | Derived heat
nrg_100a | B_101109 | ES | 2013 | 0 | Derived heat
nrg_100a | B_101109 | ES | 2012 | 0 | Derived heat
nrg_100a | B_101109 | ES | 2011 | 0 | Derived heat
nrg_100a | B_101109 | ES | 2010 | 0 | Derived heat
nrg_100a | B_101109 | FI | 2014 | 59.745 | Derived heat
nrg_100a | B_101109 | FI | 2013 | 55.949 | Derived heat
nrg_100a | B_101109 | FI | 2012 | 63.218 | Derived heat
nrg_100a | B_101109 | FI | 2011 | 52.877 | Derived heat
nrg_100a | B_101109 | FI | 2010 | 61.187 | Derived heat
nrg_100a | B_101109 | FR | 2014 | 50.797 | Derived heat
nrg_100a | B_101109 | FR | 2013 | 59.684 | Derived heat
nrg_100a | B_101109 | FR | 2012 | 51.929 | Derived heat
nrg_100a | B_101109 | FR | 2011 | 11.473 | Derived heat
nrg_100a | B_101109 | FR | 2010 | 13.869 | Derived heat
nrg_100a | B_101109 | HR | 2014 | 2.113 | Derived heat
nrg_100a | B_101109 | HR | 2013 | 2.621 | Derived heat
nrg_100a | B_101109 | HR | 2012 | 2.661 | Derived heat
nrg_100a | B_101109 | HR | 2011 | 3.022 | Derived heat
nrg_100a | B_101109 | HR | 2010 | 3.092 | Derived heat
nrg_100a | B_101109 | HU | 2014 | 22.245 | Derived heat
nrg_100a | B_101109 | HU | 2013 | 24.881 | Derived heat
nrg_100a | B_101109 | HU | 2012 | 24.018 | Derived heat
nrg_100a | B_101109 | HU | 2011 | 18.322 | Derived heat
nrg_100a | B_101109 | HU | 2010 | 15.236 | Derived heat
nrg_100a | B_101109 | IE | 2014 | 0 | Derived heat
nrg_100a | B_101109 | IE | 2013 | 0 | Derived heat
nrg_100a | B_101109 | IE | 2012 | 0 | Derived heat
nrg_100a | B_101109 | IE | 2011 | 0 | Derived heat
nrg_100a | B_101109 | IE | 2010 | 0 | Derived heat
nrg_100a | B_101109 | IS | 2014 | 23.71 | Derived heat
nrg_100a | B_101109 | IS | 2013 | 17.762 | Derived heat
nrg_100a | B_101109 | IS | 2012 | 17.858 | Derived heat
nrg_100a | B_101109 | IS | 2011 | 15.718 | Derived heat
nrg_100a | B_101109 | IS | 2010 | 15.799 | Derived heat
nrg_100a | B_101109 | IT | 2014 | 3.508 | Derived heat
nrg_100a | B_101109 | IT | 2013 | 3.757 | Derived heat
nrg_100a | B_101109 | IT | 2012 | 3.742 | Derived heat
nrg_100a | B_101109 | IT | 2011 | 3.269 | Derived heat
nrg_100a | B_101109 | IT | 2010 | 2.836 | Derived heat
nrg_100a | B_101109 | LT | 2014 | 21.796 | Derived heat
nrg_100a | B_101109 | LT | 2013 | 19.034 | Derived heat
nrg_100a | B_101109 | LT | 2012 | 21.278 | Derived heat
nrg_100a | B_101109 | LT | 2011 | 20.367 | Derived heat
nrg_100a | B_101109 | LT | 2010 | 20.434 | Derived heat
nrg_100a | B_101109 | LU | 2014 | 0.176 | Derived heat
nrg_100a | B_101109 | LU | 2013 | 0.204 | Derived heat
nrg_100a | B_101109 | LU | 2012 | 0.16 | Derived heat
nrg_100a | B_101109 | LU | 2011 | 0.171 | Derived heat
nrg_100a | B_101109 | LU | 2010 | 0.14 | Derived heat
nrg_100a | B_101109 | LV | 2014 | 7.064 | Derived heat
nrg_100a | B_101109 | LV | 2013 | 8.109 | Derived heat
nrg_100a | B_101109 | LV | 2012 | 9.964 | Derived heat
nrg_100a | B_101109 | LV | 2011 | 10.196 | Derived heat
nrg_100a | B_101109 | LV | 2010 | 11.841 | Derived heat
nrg_100a | B_101109 | MD | 2014 | 3.505 | Derived heat
nrg_100a | B_101109 | MD | 2013 | 3.724 | Derived heat
nrg_100a | B_101109 | MD | 2012 | 3.748 | Derived heat
nrg_100a | B_101109 | MD | 2011 | 3.943 | Derived heat
nrg_100a | B_101109 | MD | 2010 | 4.187 | Derived heat
nrg_100a | B_101109 | ME | 2014 | 0 | Derived heat
nrg_100a | B_101109 | ME | 2013 | 0 | Derived heat
nrg_100a | B_101109 | ME | 2012 | 0 | Derived heat
nrg_100a | B_101109 | ME | 2011 | 0 | Derived heat
nrg_100a | B_101109 | ME | 2010 | 0 | Derived heat
nrg_100a | B_101109 | MK | 2014 | 1.578 | Derived heat
nrg_100a | B_101109 | MK | 2013 | 1.188 | Derived heat
nrg_100a | B_101109 | MK | 2012 | 1.589 | Derived heat
nrg_100a | B_101109 | MK | 2011 | 2.296 | Derived heat
nrg_100a | B_101109 | MK | 2010 | 2.973 | Derived heat
nrg_100a | B_101109 | MT | 2014 | 0 | Derived heat
nrg_100a | B_101109 | MT | 2013 | 0 | Derived heat
nrg_100a | B_101109 | MT | 2012 | 0 | Derived heat
nrg_100a | B_101109 | MT | 2011 | 0 | Derived heat
nrg_100a | B_101109 | MT | 2010 | 0 | Derived heat
nrg_100a | B_101109 | NL | 2014 | 20.802 | Derived heat
nrg_100a | B_101109 | NL | 2013 | 18.646 | Derived heat
nrg_100a | B_101109 | NL | 2012 | 17.322 | Derived heat
nrg_100a | B_101109 | NL | 2011 | 23.895 | Derived heat
nrg_100a | B_101109 | NL | 2010 | 25.301 | Derived heat
nrg_100a | B_101109 | NO | 2014 | 16.938 | Derived heat
nrg_100a | B_101109 | NO | 2013 | 16.112 | Derived heat
nrg_100a | B_101109 | NO | 2012 | 13.286 | Derived heat
nrg_100a | B_101109 | NO | 2011 | 14.436 | Derived heat
nrg_100a | B_101109 | NO | 2010 | 16.413 | Derived heat
nrg_100a | B_101109 | PL | 2014 | 100.6 | Derived heat
nrg_100a | B_101109 | PL | 2013 | 110.892 | Derived heat
nrg_100a | B_101109 | PL | 2012 | 113.87 | Derived heat
nrg_100a | B_101109 | PL | 2011 | 106.249 | Derived heat
nrg_100a | B_101109 | PL | 2010 | 129.983 | Derived heat
nrg_100a | B_101109 | PT | 2014 | 0 | Derived heat
nrg_100a | B_101109 | PT | 2013 | 0 | Derived heat
nrg_100a | B_101109 | PT | 2012 | 0 | Derived heat
nrg_100a | B_101109 | PT | 2011 | 0 | Derived heat
nrg_100a | B_101109 | PT | 2010 | 0 | Derived heat
nrg_100a | B_101109 | RO | 2014 | 13.619 | Derived heat
nrg_100a | B_101109 | RO | 2013 | 15.807 | Derived heat
nrg_100a | B_101109 | RO | 2012 | 16.932 | Derived heat
nrg_100a | B_101109 | RO | 2011 | 18.114 | Derived heat
nrg_100a | B_101109 | RO | 2010 | 20.39 | Derived heat
nrg_100a | B_101109 | RS | 2014 | 22.545 | Derived heat
nrg_100a | B_101109 | RS | 2013 | 25.594 | Derived heat
nrg_100a | B_101109 | RS | 2012 | 26.223 | Derived heat
nrg_100a | B_101109 | RS | 2011 | 28.929 | Derived heat
nrg_100a | B_101109 | RS | 2010 | 27.062 | Derived heat
nrg_100a | B_101109 | SE | 2014 | 51.462 | Derived heat
nrg_100a | B_101109 | SE | 2013 | 52.557 | Derived heat
nrg_100a | B_101109 | SE | 2012 | 60.683 | Derived heat
nrg_100a | B_101109 | SE | 2011 | 56.392 | Derived heat
nrg_100a | B_101109 | SE | 2010 | 72.168 | Derived heat
nrg_100a | B_101109 | SI | 2014 | 1.812 | Derived heat
nrg_100a | B_101109 | SI | 2013 | 2.179 | Derived heat
nrg_100a | B_101109 | SI | 2012 | 2.321 | Derived heat
nrg_100a | B_101109 | SI | 2011 | 2.309 | Derived heat
nrg_100a | B_101109 | SI | 2010 | 2.119 | Derived heat
nrg_100a | B_101109 | SK | 2014 | 10.862 | Derived heat
nrg_100a | B_101109 | SK | 2013 | 12.86 | Derived heat
nrg_100a | B_101109 | SK | 2012 | 14.859 | Derived heat
nrg_100a | B_101109 | SK | 2011 | 15.398 | Derived heat
nrg_100a | B_101109 | SK | 2010 | 18.204 | Derived heat
nrg_100a | B_101109 | TR | 2014 | 3.252 | Derived heat
nrg_100a | B_101109 | TR | 2013 | 3.993 | Derived heat
nrg_100a | B_101109 | TR | 2012 | 0 | Derived heat
nrg_100a | B_101109 | TR | 2011 | 0 | Derived heat
nrg_100a | B_101109 | TR | 2010 | 0 | Derived heat
nrg_100a | B_101109 | UA | 2014 | 261.803 | Derived heat
nrg_100a | B_101109 | UA | 2013 | 373.552 | Derived heat
nrg_100a | B_101109 | UA | 2012 | 392.191 | Derived heat
nrg_100a | B_101109 | UA | 2011 | 413.197 | Derived heat
nrg_100a | B_101109 | UA | 2010 | 416.4 | Derived heat
nrg_100a | B_101109 | UK | 2014 | 68.024 | Derived heat
nrg_100a | B_101109 | UK | 2013 | 64.118 | Derived heat
nrg_100a | B_101109 | UK | 2012 | 64.181 | Derived heat
nrg_100a | B_101109 | UK | 2011 | 58.122 | Derived heat
nrg_100a | B_101109 | UK | 2010 | 56.967 | Derived heat
nrg_100a | B_101109 | XK | 2014 | 0.249 | Derived heat
nrg_100a | B_101109 | XK | 2013 | 0.211 | Derived heat
nrg_100a | B_101109 | XK | 2012 | 0.195 | Derived heat
nrg_100a | B_101109 | XK | 2011 | 0.19 | Derived heat
nrg_100a | B_101109 | XK | 2010 | 0.231 | Derived heat